## Plate 1 - Sheet1
Software Version | 3.04.17
Experiment File Path: | C:\Users\Public\Documents\Experiments\Whitney\IPTG induction\081518_v.nat_IPTG titration assay_plasmids 7,8,9_WG.xpt
Protocol File Path:
Plate Number | Plate 1
Date | 2018-08-15
Time | 14:49
Reader Type: | Synergy Neo2
Reader Serial Number: | 180521A
Reading Type | Reader
Procedure Details
Plate Type | Costar 96 clear bottom black side (Use plate lid)
Well Selection | Runtime
Eject plate on completion
Set Temperature | Setpoint 30°C, Gradient 0 °C
Plate Out/In | put in plate
Start Kinetic | Runtime 12:00:00 (HH:MM:SS), Interval 0:01:23, 521 Reads
Shake | Double Orbital: Continuous
Frequency: 807 cpm (1 mm)
Read | OD
Absorbance Endpoint
Full Plate
Wavelengths: 600
Read Speed: Normal, Delay: 50 msec, Measurements/Data Point: 8
Read | Fluor
Fluorescence Endpoint
Full Plate
Filter Set 1
Excitation: 580/10, Emission: 610/10
Optics: Bottom, Gain: 100
Filter Set 2
Excitation: 485/10, Emission: 525/10
Optics: Bottom, Gain: 60
Light Source: Xenon Flash, Lamp Energy: Low, Standard Dynamic Range
Read Speed: Normal, Delay: 0 msec, Measurements/Data Point: 10
Read Height: 4.5 mm
End Kinetic
Plate Out
OD:600
| Time | T° OD:600 | A1 | A2 | A3 | A4 | A5 | A6 | A7 | A8 | A9 | A10 | A11 | A12 | B1 | B2 | B3 | B4 | B5 | B6 | B7 | B8 | B9 | B10 | B11 | B12 | C1 | C2 | C3 | C4 | C5 | C6 | C7 | C8 | C9 | C10 | C11 | C12 | D1 | D2 | D3 | D4 | D5 | D6 | D7 | D8 | D9 | D10 | D11 | D12 | E1 | E2 | E3 | E4 | E5 | E6 | E7 | E8 | E9 | E10 | E11 | E12 | F1 | F2 | F3 | F4 | F5 | F6 | F7 | F8 | F9 | F10 | F11 | F12 | G1 | G2 | G3 | G4 | G5 | G6 | G7 | G8 | G9 | G10 | G11 | G12 | H1 | H2 | H3 | H4 | H5 | H6 | H7 | H8 | H9 | H10 | H11 | H12
| 0:00 | 30 | 0.132 | 0.121 | 0.125 | 0.126 | 0.127 | 0.127 | 0.146 | 0.124 | 0.127 | 0.122 | 0.128 | 0.146 | 0.134 | 0.121 | 0.124 | 0.124 | 0.126 | 0.126 | 0.146 | 0.125 | 0.127 | 0.136 | 0.129 | 0.103 | 0.251 | 0.175 | 0.159 | 0.445 | 0.249 | 0.178 | 0.169 | 0.188 | 0.229 | 0.185 | 0.206 | 0.463 | 0.266 | 0.141 | 0.133 | 0.131 | 0.148 | 0.17 | 0.203 | 0.151 | 0.147 | 0.135 | 0.139 | 0.227 | 0.137 | 0.118 | 0.119 | 0.128 | 0.126 | 0.125 | 0.145 | 0.126 | 0.126 | 0.125 | 0.123 | 0.169 | 0.138 | 0.116 | 0.119 | 0.122 | 0.136 | 0.129 | 0.147 | 0.16 | 0.136 | 0.129 | 0.123 | 0.172 | 0.123 | 0.087 | 0.086 | 0.088 | 0.084 | 0.086 | 0.088 | 0.091 | 0.084 | 0.087 | 0.084 | 0.091 | 0.123 | 0.087 | 0.086 | 0.087 | 0.087 | 0.087 | 0.087 | 0.086 | 0.085 | 0.088 | 0.086 | 0.089
| 0:01 | 30 | 0.134 | 0.122 | 0.126 | 0.127 | 0.127 | 0.124 | 0.148 | 0.123 | 0.126 | 0.119 | 0.124 | 0.142 | 0.135 | 0.122 | 0.125 | 0.124 | 0.124 | 0.124 | 0.148 | 0.124 | 0.124 | 0.132 | 0.125 | 0.103 | 0.262 | 0.177 | 0.158 | 0.441 | 0.238 | 0.173 | 0.171 | 0.184 | 0.219 | 0.172 | 0.192 | 0.214 | 0.269 | 0.149 | 0.134 | 0.131 | 0.13 | 0.167 | 0.208 | 0.15 | 0.146 | 0.13 | 0.134 | 0.149 | 0.142 | 0.12 | 0.12 | 0.129 | 0.122 | 0.124 | 0.146 | 0.125 | 0.123 | 0.122 | 0.12 | 0.135 | 0.143 | 0.117 | 0.119 | 0.122 | 0.13 | 0.127 | 0.148 | 0.161 | 0.131 | 0.126 | 0.12 | 0.134 | 0.122 | 0.087 | 0.086 | 0.088 | 0.084 | 0.086 | 0.088 | 0.091 | 0.084 | 0.086 | 0.084 | 0.091 | 0.123 | 0.087 | 0.086 | 0.087 | 0.087 | 0.087 | 0.087 | 0.086 | 0.085 | 0.088 | 0.086 | 0.089
| 0:03 | 30 | 0.133 | 0.12 | 0.124 | 0.126 | 0.125 | 0.123 | 0.149 | 0.122 | 0.125 | 0.119 | 0.124 | 0.137 | 0.135 | 0.12 | 0.123 | 0.123 | 0.123 | 0.123 | 0.148 | 0.123 | 0.123 | 0.131 | 0.125 | 0.103 | 0.262 | 0.172 | 0.155 | 0.421 | 0.23 | 0.17 | 0.171 | 0.177 | 0.207 | 0.169 | 0.19 | 0.187 | 0.23 | 0.142 | 0.13 | 0.129 | 0.128 | 0.162 | 0.209 | 0.145 | 0.144 | 0.13 | 0.134 | 0.137 | 0.14 | 0.118 | 0.118 | 0.127 | 0.121 | 0.123 | 0.146 | 0.123 | 0.122 | 0.122 | 0.12 | 0.128 | 0.14 | 0.115 | 0.118 | 0.121 | 0.13 | 0.126 | 0.147 | 0.152 | 0.13 | 0.125 | 0.119 | 0.126 | 0.121 | 0.089 | 0.086 | 0.088 | 0.084 | 0.086 | 0.088 | 0.091 | 0.084 | 0.086 | 0.084 | 0.091 | 0.123 | 0.087 | 0.086 | 0.087 | 0.087 | 0.087 | 0.087 | 0.086 | 0.085 | 0.088 | 0.086 | 0.089
| 0:04 | 30.1 | 0.133 | 0.12 | 0.124 | 0.126 | 0.125 | 0.123 | 0.149 | 0.122 | 0.125 | 0.119 | 0.124 | 0.136 | 0.135 | 0.12 | 0.123 | 0.123 | 0.123 | 0.123 | 0.148 | 0.123 | 0.123 | 0.131 | 0.125 | 0.103 | 0.259 | 0.172 | 0.154 | 0.415 | 0.228 | 0.17 | 0.17 | 0.176 | 0.205 | 0.169 | 0.19 | 0.184 | 0.211 | 0.141 | 0.13 | 0.129 | 0.128 | 0.161 | 0.21 | 0.144 | 0.143 | 0.13 | 0.134 | 0.136 | 0.139 | 0.118 | 0.118 | 0.128 | 0.121 | 0.123 | 0.146 | 0.123 | 0.122 | 0.122 | 0.12 | 0.127 | 0.138 | 0.115 | 0.118 | 0.121 | 0.131 | 0.126 | 0.147 | 0.151 | 0.13 | 0.125 | 0.119 | 0.125 | 0.121 | 0.087 | 0.086 | 0.088 | 0.084 | 0.087 | 0.088 | 0.091 | 0.084 | 0.086 | 0.084 | 0.09 | 0.122 | 0.087 | 0.086 | 0.087 | 0.087 | 0.087 | 0.087 | 0.086 | 0.085 | 0.088 | 0.086 | 0.089
| 0:06 | 30 | 0.134 | 0.12 | 0.124 | 0.126 | 0.126 | 0.123 | 0.149 | 0.122 | 0.125 | 0.119 | 0.125 | 0.136 | 0.135 | 0.12 | 0.123 | 0.123 | 0.123 | 0.124 | 0.148 | 0.123 | 0.124 | 0.131 | 0.126 | 0.103 | 0.257 | 0.171 | 0.154 | 0.412 | 0.228 | 0.17 | 0.17 | 0.176 | 0.206 | 0.169 | 0.189 | 0.183 | 0.205 | 0.141 | 0.13 | 0.129 | 0.128 | 0.161 | 0.209 | 0.144 | 0.143 | 0.13 | 0.134 | 0.135 | 0.138 | 0.118 | 0.118 | 0.128 | 0.121 | 0.123 | 0.145 | 0.123 | 0.122 | 0.122 | 0.12 | 0.127 | 0.137 | 0.115 | 0.118 | 0.121 | 0.13 | 0.126 | 0.147 | 0.151 | 0.13 | 0.126 | 0.119 | 0.125 | 0.121 | 0.087 | 0.086 | 0.088 | 0.086 | 0.087 | 0.088 | 0.091 | 0.084 | 0.086 | 0.084 | 0.09 | 0.122 | 0.087 | 0.086 | 0.087 | 0.087 | 0.087 | 0.087 | 0.086 | 0.085 | 0.088 | 0.086 | 0.089
| 0:07 | 30 | 0.133 | 0.12 | 0.125 | 0.126 | 0.126 | 0.124 | 0.149 | 0.122 | 0.125 | 0.119 | 0.125 | 0.136 | 0.135 | 0.12 | 0.124 | 0.123 | 0.123 | 0.124 | 0.148 | 0.123 | 0.124 | 0.132 | 0.126 | 0.103 | 0.257 | 0.172 | 0.153 | 0.412 | 0.227 | 0.17 | 0.169 | 0.177 | 0.205 | 0.169 | 0.189 | 0.182 | 0.203 | 0.141 | 0.129 | 0.129 | 0.128 | 0.161 | 0.207 | 0.144 | 0.143 | 0.13 | 0.134 | 0.135 | 0.137 | 0.118 | 0.118 | 0.128 | 0.122 | 0.123 | 0.146 | 0.123 | 0.122 | 0.122 | 0.12 | 0.127 | 0.137 | 0.115 | 0.119 | 0.121 | 0.13 | 0.126 | 0.147 | 0.152 | 0.131 | 0.126 | 0.12 | 0.125 | 0.121 | 0.087 | 0.086 | 0.088 | 0.086 | 0.087 | 0.087 | 0.091 | 0.084 | 0.086 | 0.084 | 0.09 | 0.122 | 0.088 | 0.086 | 0.087 | 0.087 | 0.087 | 0.087 | 0.086 | 0.085 | 0.088 | 0.086 | 0.089
| 0:08 | 30 | 0.133 | 0.121 | 0.125 | 0.127 | 0.126 | 0.124 | 0.149 | 0.123 | 0.125 | 0.119 | 0.125 | 0.136 | 0.136 | 0.121 | 0.124 | 0.123 | 0.124 | 0.124 | 0.148 | 0.123 | 0.124 | 0.132 | 0.126 | 0.103 | 0.258 | 0.172 | 0.154 | 0.413 | 0.228 | 0.171 | 0.169 | 0.178 | 0.206 | 0.169 | 0.19 | 0.182 | 0.203 | 0.141 | 0.13 | 0.13 | 0.128 | 0.162 | 0.206 | 0.144 | 0.143 | 0.13 | 0.134 | 0.135 | 0.137 | 0.118 | 0.118 | 0.129 | 0.122 | 0.123 | 0.146 | 0.123 | 0.122 | 0.122 | 0.12 | 0.127 | 0.137 | 0.115 | 0.119 | 0.121 | 0.128 | 0.127 | 0.147 | 0.152 | 0.131 | 0.126 | 0.12 | 0.125 | 0.121 | 0.087 | 0.086 | 0.088 | 0.086 | 0.087 | 0.087 | 0.091 | 0.084 | 0.086 | 0.084 | 0.09 | 0.122 | 0.087 | 0.086 | 0.087 | 0.087 | 0.087 | 0.087 | 0.086 | 0.085 | 0.088 | 0.086 | 0.089
| 0:10 | 30.1 | 0.133 | 0.121 | 0.126 | 0.127 | 0.127 | 0.124 | 0.149 | 0.123 | 0.126 | 0.12 | 0.126 | 0.136 | 0.136 | 0.121 | 0.124 | 0.124 | 0.124 | 0.124 | 0.148 | 0.123 | 0.124 | 0.132 | 0.126 | 0.103 | 0.259 | 0.173 | 0.154 | 0.414 | 0.228 | 0.171 | 0.17 | 0.178 | 0.206 | 0.169 | 0.19 | 0.182 | 0.203 | 0.142 | 0.13 | 0.13 | 0.128 | 0.162 | 0.206 | 0.145 | 0.144 | 0.131 | 0.135 | 0.135 | 0.138 | 0.118 | 0.119 | 0.129 | 0.122 | 0.124 | 0.145 | 0.123 | 0.122 | 0.122 | 0.121 | 0.127 | 0.137 | 0.116 | 0.119 | 0.122 | 0.128 | 0.127 | 0.147 | 0.153 | 0.132 | 0.127 | 0.121 | 0.125 | 0.121 | 0.087 | 0.086 | 0.088 | 0.086 | 0.087 | 0.087 | 0.091 | 0.084 | 0.086 | 0.084 | 0.09 | 0.122 | 0.088 | 0.086 | 0.087 | 0.087 | 0.087 | 0.087 | 0.086 | 0.085 | 0.088 | 0.086 | 0.089
| 0:11 | 30.1 | 0.133 | 0.121 | 0.126 | 0.127 | 0.127 | 0.125 | 0.15 | 0.124 | 0.126 | 0.12 | 0.126 | 0.139 | 0.137 | 0.121 | 0.125 | 0.124 | 0.124 | 0.125 | 0.149 | 0.124 | 0.125 | 0.133 | 0.127 | 0.103 | 0.26 | 0.174 | 0.154 | 0.416 | 0.229 | 0.171 | 0.169 | 0.18 | 0.206 | 0.17 | 0.19 | 0.182 | 0.204 | 0.142 | 0.13 | 0.13 | 0.129 | 0.163 | 0.205 | 0.145 | 0.144 | 0.131 | 0.135 | 0.135 | 0.138 | 0.119 | 0.119 | 0.13 | 0.122 | 0.124 | 0.146 | 0.124 | 0.123 | 0.123 | 0.121 | 0.127 | 0.138 | 0.116 | 0.12 | 0.122 | 0.128 | 0.127 | 0.147 | 0.153 | 0.132 | 0.127 | 0.121 | 0.125 | 0.121 | 0.087 | 0.086 | 0.088 | 0.086 | 0.087 | 0.087 | 0.091 | 0.084 | 0.086 | 0.084 | 0.09 | 0.122 | 0.088 | 0.086 | 0.087 | 0.087 | 0.087 | 0.087 | 0.086 | 0.085 | 0.088 | 0.086 | 0.089
| 0:12 | 30 | 0.134 | 0.122 | 0.127 | 0.128 | 0.128 | 0.125 | 0.151 | 0.124 | 0.127 | 0.121 | 0.127 | 0.137 | 0.137 | 0.122 | 0.125 | 0.125 | 0.125 | 0.125 | 0.149 | 0.124 | 0.125 | 0.134 | 0.128 | 0.103 | 0.262 | 0.175 | 0.155 | 0.42 | 0.23 | 0.172 | 0.17 | 0.181 | 0.207 | 0.17 | 0.191 | 0.182 | 0.206 | 0.143 | 0.131 | 0.131 | 0.129 | 0.163 | 0.206 | 0.145 | 0.144 | 0.132 | 0.136 | 0.136 | 0.139 | 0.119 | 0.119 | 0.13 | 0.123 | 0.124 | 0.146 | 0.124 | 0.123 | 0.123 | 0.121 | 0.127 | 0.138 | 0.117 | 0.12 | 0.122 | 0.128 | 0.128 | 0.147 | 0.154 | 0.133 | 0.128 | 0.121 | 0.125 | 0.121 | 0.087 | 0.086 | 0.088 | 0.086 | 0.087 | 0.087 | 0.091 | 0.084 | 0.086 | 0.084 | 0.09 | 0.122 | 0.088 | 0.086 | 0.087 | 0.087 | 0.087 | 0.087 | 0.086 | 0.085 | 0.088 | 0.086 | 0.089
| 0:14 | 30 | 0.134 | 0.122 | 0.128 | 0.128 | 0.129 | 0.126 | 0.152 | 0.124 | 0.127 | 0.121 | 0.128 | 0.138 | 0.137 | 0.122 | 0.125 | 0.125 | 0.125 | 0.126 | 0.15 | 0.125 | 0.126 | 0.135 | 0.128 | 0.103 | 0.265 | 0.175 | 0.156 | 0.423 | 0.231 | 0.173 | 0.171 | 0.183 | 0.208 | 0.171 | 0.191 | 0.182 | 0.207 | 0.143 | 0.131 | 0.131 | 0.129 | 0.164 | 0.207 | 0.146 | 0.144 | 0.132 | 0.136 | 0.136 | 0.14 | 0.119 | 0.12 | 0.131 | 0.123 | 0.125 | 0.146 | 0.124 | 0.123 | 0.123 | 0.122 | 0.128 | 0.138 | 0.117 | 0.12 | 0.123 | 0.129 | 0.128 | 0.148 | 0.155 | 0.133 | 0.128 | 0.122 | 0.126 | 0.121 | 0.087 | 0.086 | 0.088 | 0.086 | 0.087 | 0.087 | 0.092 | 0.084 | 0.086 | 0.084 | 0.09 | 0.122 | 0.088 | 0.086 | 0.087 | 0.087 | 0.087 | 0.087 | 0.086 | 0.085 | 0.088 | 0.086 | 0.089
| 0:15 | 30 | 0.135 | 0.123 | 0.128 | 0.128 | 0.13 | 0.127 | 0.152 | 0.125 | 0.128 | 0.122 | 0.128 | 0.138 | 0.138 | 0.123 | 0.126 | 0.126 | 0.126 | 0.126 | 0.151 | 0.125 | 0.127 | 0.135 | 0.129 | 0.103 | 0.267 | 0.177 | 0.157 | 0.429 | 0.233 | 0.175 | 0.172 | 0.185 | 0.21 | 0.172 | 0.193 | 0.183 | 0.209 | 0.144 | 0.132 | 0.132 | 0.13 | 0.165 | 0.208 | 0.146 | 0.145 | 0.133 | 0.137 | 0.136 | 0.141 | 0.12 | 0.12 | 0.131 | 0.124 | 0.125 | 0.147 | 0.125 | 0.124 | 0.124 | 0.122 | 0.128 | 0.139 | 0.117 | 0.121 | 0.124 | 0.13 | 0.129 | 0.148 | 0.157 | 0.134 | 0.129 | 0.123 | 0.126 | 0.121 | 0.087 | 0.086 | 0.088 | 0.086 | 0.087 | 0.087 | 0.091 | 0.084 | 0.086 | 0.084 | 0.09 | 0.122 | 0.088 | 0.086 | 0.087 | 0.087 | 0.087 | 0.087 | 0.086 | 0.085 | 0.088 | 0.086 | 0.089
| 0:17 | 30 | 0.135 | 0.123 | 0.129 | 0.13 | 0.13 | 0.127 | 0.153 | 0.126 | 0.128 | 0.123 | 0.129 | 0.139 | 0.138 | 0.123 | 0.127 | 0.127 | 0.126 | 0.127 | 0.151 | 0.126 | 0.127 | 0.137 | 0.13 | 0.103 | 0.27 | 0.179 | 0.158 | 0.434 | 0.234 | 0.176 | 0.172 | 0.186 | 0.211 | 0.173 | 0.194 | 0.183 | 0.211 | 0.145 | 0.132 | 0.132 | 0.13 | 0.166 | 0.209 | 0.147 | 0.146 | 0.133 | 0.138 | 0.137 | 0.141 | 0.12 | 0.121 | 0.132 | 0.124 | 0.126 | 0.147 | 0.125 | 0.124 | 0.124 | 0.123 | 0.128 | 0.14 | 0.118 | 0.121 | 0.124 | 0.13 | 0.129 | 0.149 | 0.158 | 0.135 | 0.13 | 0.123 | 0.127 | 0.121 | 0.087 | 0.086 | 0.088 | 0.086 | 0.087 | 0.087 | 0.091 | 0.084 | 0.086 | 0.084 | 0.09 | 0.122 | 0.088 | 0.086 | 0.087 | 0.087 | 0.087 | 0.087 | 0.086 | 0.085 | 0.088 | 0.086 | 0.089
| 0:18 | 30 | 0.136 | 0.124 | 0.13 | 0.13 | 0.131 | 0.128 | 0.154 | 0.126 | 0.129 | 0.123 | 0.13 | 0.14 | 0.139 | 0.124 | 0.128 | 0.127 | 0.127 | 0.128 | 0.152 | 0.126 | 0.128 | 0.138 | 0.131 | 0.103 | 0.274 | 0.181 | 0.159 | 0.44 | 0.237 | 0.178 | 0.173 | 0.189 | 0.213 | 0.174 | 0.196 | 0.184 | 0.214 | 0.146 | 0.133 | 0.133 | 0.131 | 0.167 | 0.209 | 0.148 | 0.147 | 0.134 | 0.139 | 0.137 | 0.142 | 0.121 | 0.121 | 0.132 | 0.125 | 0.126 | 0.148 | 0.126 | 0.125 | 0.125 | 0.123 | 0.129 | 0.14 | 0.118 | 0.122 | 0.125 | 0.131 | 0.13 | 0.149 | 0.159 | 0.136 | 0.131 | 0.124 | 0.127 | 0.121 | 0.087 | 0.086 | 0.088 | 0.086 | 0.087 | 0.087 | 0.091 | 0.083 | 0.086 | 0.084 | 0.09 | 0.122 | 0.087 | 0.086 | 0.087 | 0.087 | 0.087 | 0.087 | 0.086 | 0.085 | 0.088 | 0.086 | 0.089
| 0:19 | 30 | 0.136 | 0.125 | 0.132 | 0.131 | 0.133 | 0.129 | 0.156 | 0.127 | 0.13 | 0.124 | 0.131 | 0.141 | 0.138 | 0.124 | 0.128 | 0.128 | 0.128 | 0.128 | 0.153 | 0.127 | 0.129 | 0.139 | 0.132 | 0.103 | 0.278 | 0.182 | 0.16 | 0.446 | 0.24 | 0.179 | 0.175 | 0.191 | 0.215 | 0.176 | 0.198 | 0.185 | 0.217 | 0.147 | 0.134 | 0.134 | 0.132 | 0.168 | 0.211 | 0.149 | 0.148 | 0.135 | 0.14 | 0.138 | 0.142 | 0.121 | 0.122 | 0.133 | 0.125 | 0.127 | 0.149 | 0.127 | 0.126 | 0.126 | 0.124 | 0.13 | 0.141 | 0.119 | 0.123 | 0.126 | 0.132 | 0.131 | 0.15 | 0.161 | 0.137 | 0.132 | 0.125 | 0.128 | 0.121 | 0.087 | 0.086 | 0.088 | 0.086 | 0.087 | 0.087 | 0.092 | 0.084 | 0.086 | 0.084 | 0.089 | 0.122 | 0.088 | 0.086 | 0.087 | 0.087 | 0.087 | 0.087 | 0.086 | 0.085 | 0.088 | 0.086 | 0.089
| 0:21 | 30 | 0.137 | 0.126 | 0.133 | 0.132 | 0.134 | 0.13 | 0.157 | 0.128 | 0.131 | 0.125 | 0.132 | 0.142 | 0.138 | 0.126 | 0.129 | 0.129 | 0.129 | 0.13 | 0.154 | 0.128 | 0.13 | 0.14 | 0.133 | 0.103 | 0.282 | 0.185 | 0.161 | 0.452 | 0.243 | 0.182 | 0.176 | 0.194 | 0.218 | 0.177 | 0.2 | 0.187 | 0.22 | 0.149 | 0.135 | 0.135 | 0.133 | 0.17 | 0.213 | 0.15 | 0.149 | 0.136 | 0.141 | 0.139 | 0.142 | 0.122 | 0.122 | 0.134 | 0.126 | 0.128 | 0.149 | 0.127 | 0.126 | 0.127 | 0.125 | 0.13 | 0.141 | 0.12 | 0.123 | 0.126 | 0.133 | 0.132 | 0.151 | 0.163 | 0.138 | 0.133 | 0.126 | 0.129 | 0.121 | 0.087 | 0.086 | 0.088 | 0.086 | 0.087 | 0.087 | 0.092 | 0.084 | 0.086 | 0.084 | 0.09 | 0.122 | 0.088 | 0.086 | 0.087 | 0.087 | 0.087 | 0.087 | 0.086 | 0.085 | 0.088 | 0.086 | 0.089
| 0:22 | 30 | 0.138 | 0.127 | 0.134 | 0.133 | 0.135 | 0.131 | 0.158 | 0.129 | 0.132 | 0.126 | 0.133 | 0.144 | 0.148 | 0.126 | 0.13 | 0.13 | 0.13 | 0.13 | 0.155 | 0.129 | 0.131 | 0.142 | 0.134 | 0.103 | 0.286 | 0.187 | 0.163 | 0.462 | 0.246 | 0.183 | 0.177 | 0.197 | 0.22 | 0.179 | 0.202 | 0.188 | 0.222 | 0.15 | 0.136 | 0.136 | 0.133 | 0.171 | 0.214 | 0.151 | 0.15 | 0.137 | 0.141 | 0.14 | 0.142 | 0.123 | 0.123 | 0.135 | 0.127 | 0.129 | 0.15 | 0.128 | 0.127 | 0.127 | 0.126 | 0.131 | 0.142 | 0.12 | 0.124 | 0.127 | 0.134 | 0.133 | 0.152 | 0.165 | 0.139 | 0.134 | 0.126 | 0.129 | 0.121 | 0.087 | 0.086 | 0.088 | 0.086 | 0.087 | 0.087 | 0.091 | 0.083 | 0.086 | 0.084 | 0.089 | 0.122 | 0.088 | 0.086 | 0.087 | 0.087 | 0.087 | 0.087 | 0.086 | 0.085 | 0.088 | 0.086 | 0.089
| 0:24 | 30 | 0.138 | 0.128 | 0.136 | 0.134 | 0.136 | 0.132 | 0.16 | 0.13 | 0.133 | 0.127 | 0.134 | 0.146 | 0.14 | 0.127 | 0.131 | 0.131 | 0.13 | 0.132 | 0.157 | 0.13 | 0.132 | 0.143 | 0.135 | 0.102 | 0.291 | 0.189 | 0.165 | 0.47 | 0.25 | 0.186 | 0.179 | 0.2 | 0.224 | 0.181 | 0.203 | 0.19 | 0.226 | 0.151 | 0.137 | 0.137 | 0.134 | 0.173 | 0.217 | 0.152 | 0.151 | 0.138 | 0.143 | 0.141 | 0.144 | 0.124 | 0.124 | 0.136 | 0.127 | 0.13 | 0.151 | 0.129 | 0.128 | 0.128 | 0.127 | 0.132 | 0.143 | 0.121 | 0.125 | 0.128 | 0.135 | 0.134 | 0.153 | 0.167 | 0.141 | 0.135 | 0.128 | 0.13 | 0.121 | 0.087 | 0.086 | 0.088 | 0.086 | 0.087 | 0.087 | 0.091 | 0.083 | 0.086 | 0.084 | 0.09 | 0.122 | 0.088 | 0.086 | 0.087 | 0.087 | 0.087 | 0.087 | 0.086 | 0.085 | 0.088 | 0.086 | 0.089
| 0:25 | 30 | 0.139 | 0.129 | 0.137 | 0.136 | 0.137 | 0.134 | 0.162 | 0.131 | 0.134 | 0.128 | 0.135 | 0.147 | 0.141 | 0.128 | 0.132 | 0.132 | 0.132 | 0.133 | 0.158 | 0.131 | 0.133 | 0.144 | 0.136 | 0.103 | 0.296 | 0.192 | 0.166 | 0.478 | 0.254 | 0.189 | 0.181 | 0.203 | 0.226 | 0.183 | 0.206 | 0.192 | 0.229 | 0.153 | 0.138 | 0.138 | 0.136 | 0.175 | 0.219 | 0.154 | 0.153 | 0.139 | 0.144 | 0.142 | 0.144 | 0.124 | 0.125 | 0.137 | 0.128 | 0.13 | 0.152 | 0.129 | 0.129 | 0.129 | 0.128 | 0.133 | 0.143 | 0.122 | 0.126 | 0.129 | 0.136 | 0.135 | 0.154 | 0.17 | 0.142 | 0.136 | 0.129 | 0.131 | 0.121 | 0.087 | 0.086 | 0.088 | 0.086 | 0.087 | 0.087 | 0.092 | 0.083 | 0.086 | 0.084 | 0.09 | 0.122 | 0.088 | 0.086 | 0.087 | 0.087 | 0.087 | 0.087 | 0.086 | 0.085 | 0.088 | 0.086 | 0.089
| 0:26 | 30 | 0.14 | 0.13 | 0.139 | 0.137 | 0.139 | 0.135 | 0.163 | 0.132 | 0.135 | 0.129 | 0.137 | 0.149 | 0.142 | 0.129 | 0.134 | 0.133 | 0.133 | 0.134 | 0.16 | 0.132 | 0.135 | 0.146 | 0.138 | 0.103 | 0.301 | 0.195 | 0.168 | 0.489 | 0.258 | 0.192 | 0.182 | 0.206 | 0.229 | 0.185 | 0.209 | 0.195 | 0.233 | 0.154 | 0.14 | 0.139 | 0.136 | 0.177 | 0.221 | 0.155 | 0.154 | 0.141 | 0.146 | 0.143 | 0.145 | 0.125 | 0.126 | 0.138 | 0.13 | 0.132 | 0.154 | 0.13 | 0.13 | 0.13 | 0.129 | 0.134 | 0.144 | 0.123 | 0.127 | 0.13 | 0.138 | 0.136 | 0.155 | 0.172 | 0.144 | 0.138 | 0.13 | 0.132 | 0.121 | 0.087 | 0.086 | 0.088 | 0.086 | 0.087 | 0.087 | 0.092 | 0.084 | 0.086 | 0.084 | 0.09 | 0.122 | 0.088 | 0.086 | 0.087 | 0.087 | 0.087 | 0.087 | 0.086 | 0.085 | 0.088 | 0.086 | 0.089
| 0:28 | 30 | 0.141 | 0.131 | 0.14 | 0.138 | 0.141 | 0.136 | 0.165 | 0.134 | 0.137 | 0.13 | 0.138 | 0.151 | 0.143 | 0.13 | 0.135 | 0.134 | 0.134 | 0.135 | 0.161 | 0.133 | 0.136 | 0.148 | 0.139 | 0.102 | 0.307 | 0.197 | 0.171 | 0.499 | 0.263 | 0.194 | 0.185 | 0.21 | 0.233 | 0.188 | 0.212 | 0.197 | 0.237 | 0.156 | 0.141 | 0.141 | 0.138 | 0.18 | 0.225 | 0.157 | 0.156 | 0.142 | 0.148 | 0.145 | 0.145 | 0.126 | 0.127 | 0.139 | 0.131 | 0.133 | 0.154 | 0.131 | 0.131 | 0.131 | 0.13 | 0.135 | 0.145 | 0.124 | 0.128 | 0.131 | 0.139 | 0.138 | 0.157 | 0.175 | 0.145 | 0.139 | 0.131 | 0.133 | 0.121 | 0.087 | 0.086 | 0.088 | 0.086 | 0.087 | 0.087 | 0.092 | 0.083 | 0.086 | 0.084 | 0.089 | 0.122 | 0.088 | 0.086 | 0.087 | 0.087 | 0.087 | 0.087 | 0.086 | 0.085 | 0.088 | 0.086 | 0.089
| 0:29 | 30 | 0.142 | 0.132 | 0.142 | 0.14 | 0.142 | 0.138 | 0.167 | 0.135 | 0.138 | 0.131 | 0.139 | 0.153 | 0.144 | 0.132 | 0.136 | 0.136 | 0.135 | 0.136 | 0.163 | 0.134 | 0.137 | 0.15 | 0.141 | 0.102 | 0.313 | 0.201 | 0.173 | 0.509 | 0.269 | 0.197 | 0.187 | 0.214 | 0.237 | 0.191 | 0.215 | 0.2 | 0.241 | 0.158 | 0.142 | 0.142 | 0.139 | 0.182 | 0.228 | 0.159 | 0.158 | 0.144 | 0.149 | 0.147 | 0.147 | 0.127 | 0.128 | 0.14 | 0.131 | 0.134 | 0.156 | 0.132 | 0.132 | 0.132 | 0.131 | 0.136 | 0.146 | 0.125 | 0.129 | 0.133 | 0.141 | 0.139 | 0.158 | 0.178 | 0.147 | 0.141 | 0.132 | 0.134 | 0.121 | 0.087 | 0.086 | 0.088 | 0.086 | 0.087 | 0.087 | 0.091 | 0.083 | 0.086 | 0.084 | 0.089 | 0.122 | 0.087 | 0.086 | 0.087 | 0.087 | 0.087 | 0.087 | 0.086 | 0.085 | 0.088 | 0.086 | 0.089
| 0:30 | 30 | 0.143 | 0.134 | 0.143 | 0.141 | 0.144 | 0.139 | 0.169 | 0.136 | 0.139 | 0.133 | 0.141 | 0.156 | 0.145 | 0.133 | 0.138 | 0.137 | 0.137 | 0.138 | 0.165 | 0.136 | 0.139 | 0.152 | 0.143 | 0.102 | 0.319 | 0.204 | 0.175 | 0.519 | 0.274 | 0.2 | 0.189 | 0.219 | 0.241 | 0.193 | 0.218 | 0.202 | 0.246 | 0.16 | 0.144 | 0.144 | 0.14 | 0.184 | 0.23 | 0.161 | 0.159 | 0.145 | 0.151 | 0.148 | 0.148 | 0.128 | 0.129 | 0.141 | 0.133 | 0.135 | 0.157 | 0.134 | 0.133 | 0.134 | 0.132 | 0.137 | 0.148 | 0.126 | 0.131 | 0.134 | 0.143 | 0.141 | 0.16 | 0.181 | 0.149 | 0.142 | 0.134 | 0.135 | 0.121 | 0.087 | 0.086 | 0.088 | 0.086 | 0.087 | 0.087 | 0.092 | 0.083 | 0.086 | 0.084 | 0.09 | 0.122 | 0.088 | 0.086 | 0.087 | 0.087 | 0.087 | 0.087 | 0.086 | 0.085 | 0.088 | 0.086 | 0.089
| 0:32 | 30 | 0.144 | 0.135 | 0.145 | 0.143 | 0.145 | 0.141 | 0.171 | 0.138 | 0.141 | 0.134 | 0.143 | 0.158 | 0.145 | 0.134 | 0.139 | 0.138 | 0.138 | 0.139 | 0.167 | 0.137 | 0.14 | 0.154 | 0.144 | 0.102 | 0.325 | 0.207 | 0.177 | 0.532 | 0.28 | 0.203 | 0.191 | 0.223 | 0.245 | 0.196 | 0.222 | 0.205 | 0.25 | 0.162 | 0.146 | 0.145 | 0.142 | 0.187 | 0.234 | 0.162 | 0.162 | 0.147 | 0.153 | 0.149 | 0.148 | 0.13 | 0.13 | 0.143 | 0.134 | 0.137 | 0.159 | 0.135 | 0.134 | 0.135 | 0.134 | 0.139 | 0.149 | 0.127 | 0.132 | 0.135 | 0.144 | 0.142 | 0.161 | 0.184 | 0.151 | 0.144 | 0.136 | 0.136 | 0.121 | 0.087 | 0.086 | 0.088 | 0.086 | 0.087 | 0.087 | 0.091 | 0.083 | 0.086 | 0.084 | 0.089 | 0.122 | 0.088 | 0.086 | 0.087 | 0.087 | 0.087 | 0.087 | 0.086 | 0.084 | 0.089 | 0.086 | 0.09
| 0:33 | 30 | 0.145 | 0.136 | 0.147 | 0.145 | 0.147 | 0.143 | 0.173 | 0.139 | 0.143 | 0.136 | 0.145 | 0.16 | 0.147 | 0.135 | 0.14 | 0.14 | 0.14 | 0.141 | 0.169 | 0.139 | 0.142 | 0.157 | 0.146 | 0.102 | 0.333 | 0.211 | 0.18 | 0.546 | 0.285 | 0.207 | 0.195 | 0.228 | 0.25 | 0.2 | 0.226 | 0.209 | 0.254 | 0.165 | 0.147 | 0.147 | 0.144 | 0.19 | 0.238 | 0.164 | 0.164 | 0.149 | 0.155 | 0.152 | 0.15 | 0.131 | 0.132 | 0.144 | 0.135 | 0.138 | 0.16 | 0.136 | 0.136 | 0.136 | 0.135 | 0.14 | 0.15 | 0.128 | 0.133 | 0.137 | 0.146 | 0.144 | 0.163 | 0.187 | 0.154 | 0.146 | 0.137 | 0.138 | 0.121 | 0.087 | 0.086 | 0.088 | 0.086 | 0.087 | 0.087 | 0.091 | 0.083 | 0.086 | 0.084 | 0.09 | 0.122 | 0.087 | 0.086 | 0.087 | 0.087 | 0.087 | 0.087 | 0.086 | 0.085 | 0.088 | 0.086 | 0.09
| 0:35 | 30 | 0.146 | 0.138 | 0.149 | 0.147 | 0.149 | 0.144 | 0.176 | 0.141 | 0.144 | 0.137 | 0.146 | 0.163 | 0.148 | 0.137 | 0.142 | 0.141 | 0.141 | 0.142 | 0.171 | 0.14 | 0.144 | 0.159 | 0.148 | 0.102 | 0.34 | 0.215 | 0.183 | 0.556 | 0.292 | 0.211 | 0.197 | 0.232 | 0.255 | 0.203 | 0.23 | 0.212 | 0.26 | 0.167 | 0.149 | 0.149 | 0.145 | 0.193 | 0.241 | 0.167 | 0.166 | 0.151 | 0.157 | 0.153 | 0.152 | 0.132 | 0.133 | 0.145 | 0.137 | 0.14 | 0.162 | 0.138 | 0.137 | 0.138 | 0.137 | 0.142 | 0.151 | 0.129 | 0.135 | 0.138 | 0.148 | 0.145 | 0.165 | 0.191 | 0.156 | 0.148 | 0.139 | 0.139 | 0.121 | 0.087 | 0.086 | 0.088 | 0.086 | 0.087 | 0.087 | 0.091 | 0.083 | 0.086 | 0.084 | 0.089 | 0.122 | 0.088 | 0.086 | 0.087 | 0.087 | 0.087 | 0.087 | 0.086 | 0.085 | 0.088 | 0.086 | 0.09
| 0:36 | 30 | 0.148 | 0.139 | 0.152 | 0.148 | 0.152 | 0.146 | 0.178 | 0.143 | 0.146 | 0.139 | 0.149 | 0.166 | 0.15 | 0.138 | 0.144 | 0.143 | 0.143 | 0.144 | 0.173 | 0.142 | 0.146 | 0.162 | 0.15 | 0.102 | 0.348 | 0.219 | 0.186 | 0.57 | 0.299 | 0.215 | 0.2 | 0.238 | 0.259 | 0.207 | 0.234 | 0.216 | 0.265 | 0.17 | 0.151 | 0.151 | 0.147 | 0.196 | 0.245 | 0.169 | 0.168 | 0.153 | 0.16 | 0.156 | 0.153 | 0.133 | 0.134 | 0.147 | 0.138 | 0.141 | 0.164 | 0.139 | 0.139 | 0.14 | 0.138 | 0.143 | 0.153 | 0.131 | 0.136 | 0.14 | 0.15 | 0.147 | 0.167 | 0.194 | 0.159 | 0.15 | 0.141 | 0.141 | 0.121 | 0.087 | 0.086 | 0.088 | 0.086 | 0.087 | 0.087 | 0.092 | 0.083 | 0.086 | 0.084 | 0.089 | 0.122 | 0.088 | 0.086 | 0.087 | 0.087 | 0.087 | 0.087 | 0.086 | 0.085 | 0.088 | 0.086 | 0.09
| 0:37 | 30 | 0.149 | 0.141 | 0.154 | 0.151 | 0.154 | 0.148 | 0.181 | 0.144 | 0.148 | 0.141 | 0.15 | 0.169 | 0.151 | 0.14 | 0.146 | 0.145 | 0.145 | 0.146 | 0.176 | 0.144 | 0.148 | 0.164 | 0.152 | 0.102 | 0.356 | 0.223 | 0.189 | 0.583 | 0.306 | 0.219 | 0.203 | 0.243 | 0.265 | 0.211 | 0.239 | 0.22 | 0.272 | 0.172 | 0.154 | 0.153 | 0.149 | 0.2 | 0.25 | 0.172 | 0.171 | 0.155 | 0.162 | 0.158 | 0.154 | 0.135 | 0.136 | 0.149 | 0.14 | 0.143 | 0.166 | 0.141 | 0.14 | 0.141 | 0.14 | 0.145 | 0.154 | 0.132 | 0.138 | 0.141 | 0.153 | 0.149 | 0.169 | 0.198 | 0.16 | 0.152 | 0.143 | 0.142 | 0.121 | 0.087 | 0.086 | 0.088 | 0.086 | 0.087 | 0.087 | 0.091 | 0.084 | 0.086 | 0.084 | 0.089 | 0.122 | 0.088 | 0.086 | 0.087 | 0.087 | 0.087 | 0.087 | 0.086 | 0.085 | 0.088 | 0.086 | 0.09
| 0:39 | 30 | 0.151 | 0.142 | 0.157 | 0.153 | 0.157 | 0.15 | 0.184 | 0.146 | 0.15 | 0.142 | 0.153 | 0.172 | 0.153 | 0.142 | 0.147 | 0.147 | 0.147 | 0.148 | 0.178 | 0.146 | 0.15 | 0.167 | 0.155 | 0.102 | 0.365 | 0.228 | 0.193 | 0.597 | 0.315 | 0.223 | 0.207 | 0.249 | 0.271 | 0.215 | 0.243 | 0.224 | 0.278 | 0.175 | 0.156 | 0.155 | 0.151 | 0.203 | 0.255 | 0.174 | 0.174 | 0.157 | 0.165 | 0.16 | 0.156 | 0.136 | 0.138 | 0.15 | 0.141 | 0.145 | 0.168 | 0.142 | 0.142 | 0.143 | 0.141 | 0.147 | 0.156 | 0.134 | 0.139 | 0.143 | 0.155 | 0.151 | 0.172 | 0.202 | 0.163 | 0.154 | 0.145 | 0.144 | 0.121 | 0.087 | 0.086 | 0.088 | 0.086 | 0.087 | 0.087 | 0.091 | 0.083 | 0.086 | 0.084 | 0.089 | 0.122 | 0.087 | 0.086 | 0.087 | 0.087 | 0.087 | 0.087 | 0.086 | 0.085 | 0.088 | 0.086 | 0.089
| 0:40 | 30.1 | 0.153 | 0.145 | 0.159 | 0.155 | 0.159 | 0.153 | 0.187 | 0.148 | 0.152 | 0.144 | 0.155 | 0.175 | 0.155 | 0.144 | 0.15 | 0.149 | 0.149 | 0.15 | 0.181 | 0.148 | 0.152 | 0.17 | 0.157 | 0.102 | 0.376 | 0.233 | 0.196 | 0.612 | 0.322 | 0.228 | 0.211 | 0.255 | 0.277 | 0.219 | 0.248 | 0.229 | 0.284 | 0.178 | 0.158 | 0.157 | 0.153 | 0.207 | 0.26 | 0.177 | 0.177 | 0.16 | 0.167 | 0.162 | 0.158 | 0.138 | 0.139 | 0.152 | 0.143 | 0.147 | 0.17 | 0.144 | 0.144 | 0.145 | 0.143 | 0.149 | 0.157 | 0.135 | 0.141 | 0.145 | 0.157 | 0.154 | 0.174 | 0.207 | 0.166 | 0.156 | 0.147 | 0.146 | 0.121 | 0.087 | 0.086 | 0.088 | 0.086 | 0.087 | 0.087 | 0.091 | 0.084 | 0.086 | 0.084 | 0.09 | 0.122 | 0.087 | 0.086 | 0.087 | 0.087 | 0.087 | 0.087 | 0.086 | 0.085 | 0.088 | 0.086 | 0.09
| 0:42 | 30 | 0.154 | 0.147 | 0.162 | 0.157 | 0.161 | 0.155 | 0.19 | 0.15 | 0.155 | 0.146 | 0.157 | 0.178 | 0.155 | 0.145 | 0.152 | 0.151 | 0.151 | 0.152 | 0.184 | 0.15 | 0.154 | 0.173 | 0.16 | 0.102 | 0.384 | 0.238 | 0.2 | 0.627 | 0.332 | 0.233 | 0.214 | 0.261 | 0.284 | 0.223 | 0.254 | 0.233 | 0.291 | 0.181 | 0.161 | 0.159 | 0.155 | 0.211 | 0.266 | 0.18 | 0.179 | 0.162 | 0.169 | 0.165 | 0.159 | 0.14 | 0.141 | 0.154 | 0.145 | 0.148 | 0.172 | 0.146 | 0.146 | 0.147 | 0.145 | 0.15 | 0.159 | 0.137 | 0.143 | 0.147 | 0.16 | 0.156 | 0.176 | 0.211 | 0.169 | 0.159 | 0.149 | 0.148 | 0.121 | 0.087 | 0.086 | 0.088 | 0.086 | 0.087 | 0.087 | 0.091 | 0.083 | 0.086 | 0.084 | 0.09 | 0.122 | 0.087 | 0.086 | 0.087 | 0.087 | 0.087 | 0.087 | 0.086 | 0.085 | 0.088 | 0.086 | 0.09
| 0:43 | 30 | 0.156 | 0.148 | 0.165 | 0.16 | 0.165 | 0.157 | 0.193 | 0.153 | 0.157 | 0.149 | 0.16 | 0.182 | 0.157 | 0.148 | 0.154 | 0.154 | 0.154 | 0.155 | 0.187 | 0.152 | 0.157 | 0.176 | 0.162 | 0.102 | 0.396 | 0.243 | 0.204 | 0.642 | 0.339 | 0.238 | 0.218 | 0.268 | 0.291 | 0.228 | 0.26 | 0.238 | 0.297 | 0.184 | 0.163 | 0.162 | 0.158 | 0.216 | 0.271 | 0.183 | 0.182 | 0.165 | 0.173 | 0.168 | 0.161 | 0.141 | 0.142 | 0.156 | 0.147 | 0.151 | 0.175 | 0.148 | 0.148 | 0.149 | 0.147 | 0.153 | 0.161 | 0.139 | 0.145 | 0.148 | 0.162 | 0.158 | 0.179 | 0.216 | 0.172 | 0.162 | 0.151 | 0.15 | 0.121 | 0.087 | 0.086 | 0.088 | 0.086 | 0.087 | 0.087 | 0.091 | 0.084 | 0.086 | 0.084 | 0.089 | 0.122 | 0.088 | 0.086 | 0.087 | 0.087 | 0.087 | 0.087 | 0.086 | 0.085 | 0.088 | 0.086 | 0.09
| 0:44 | 30.1 | 0.158 | 0.151 | 0.168 | 0.162 | 0.168 | 0.16 | 0.197 | 0.155 | 0.159 | 0.151 | 0.163 | 0.186 | 0.159 | 0.149 | 0.157 | 0.156 | 0.156 | 0.157 | 0.19 | 0.154 | 0.16 | 0.179 | 0.165 | 0.102 | 0.406 | 0.249 | 0.208 | 0.658 | 0.349 | 0.244 | 0.222 | 0.276 | 0.297 | 0.233 | 0.266 | 0.243 | 0.304 | 0.187 | 0.166 | 0.165 | 0.16 | 0.22 | 0.277 | 0.186 | 0.185 | 0.167 | 0.176 | 0.171 | 0.163 | 0.143 | 0.144 | 0.158 | 0.149 | 0.152 | 0.178 | 0.15 | 0.15 | 0.151 | 0.149 | 0.155 | 0.163 | 0.14 | 0.146 | 0.151 | 0.165 | 0.161 | 0.182 | 0.221 | 0.175 | 0.164 | 0.153 | 0.152 | 0.121 | 0.087 | 0.087 | 0.088 | 0.086 | 0.087 | 0.087 | 0.091 | 0.084 | 0.086 | 0.084 | 0.089 | 0.122 | 0.088 | 0.086 | 0.087 | 0.087 | 0.087 | 0.087 | 0.086 | 0.085 | 0.088 | 0.086 | 0.09
| 0:46 | 30 | 0.16 | 0.153 | 0.172 | 0.165 | 0.171 | 0.163 | 0.2 | 0.158 | 0.162 | 0.153 | 0.165 | 0.19 | 0.161 | 0.152 | 0.159 | 0.158 | 0.158 | 0.16 | 0.193 | 0.157 | 0.162 | 0.183 | 0.168 | 0.102 | 0.418 | 0.255 | 0.212 | 0.673 | 0.358 | 0.25 | 0.227 | 0.284 | 0.306 | 0.239 | 0.272 | 0.248 | 0.313 | 0.191 | 0.169 | 0.167 | 0.162 | 0.225 | 0.283 | 0.19 | 0.189 | 0.17 | 0.179 | 0.173 | 0.165 | 0.145 | 0.146 | 0.161 | 0.151 | 0.155 | 0.18 | 0.152 | 0.152 | 0.153 | 0.151 | 0.157 | 0.165 | 0.142 | 0.149 | 0.153 | 0.168 | 0.163 | 0.184 | 0.227 | 0.178 | 0.167 | 0.156 | 0.154 | 0.121 | 0.087 | 0.087 | 0.088 | 0.086 | 0.087 | 0.087 | 0.091 | 0.084 | 0.086 | 0.084 | 0.089 | 0.122 | 0.088 | 0.086 | 0.087 | 0.087 | 0.087 | 0.087 | 0.086 | 0.085 | 0.088 | 0.086 | 0.09
| 0:47 | 30 | 0.162 | 0.155 | 0.175 | 0.168 | 0.173 | 0.166 | 0.204 | 0.161 | 0.165 | 0.156 | 0.168 | 0.194 | 0.163 | 0.154 | 0.162 | 0.161 | 0.161 | 0.162 | 0.197 | 0.159 | 0.165 | 0.187 | 0.172 | 0.102 | 0.429 | 0.261 | 0.217 | 0.687 | 0.369 | 0.256 | 0.231 | 0.292 | 0.313 | 0.244 | 0.278 | 0.254 | 0.321 | 0.195 | 0.171 | 0.17 | 0.165 | 0.23 | 0.29 | 0.193 | 0.192 | 0.173 | 0.182 | 0.176 | 0.167 | 0.147 | 0.149 | 0.162 | 0.153 | 0.157 | 0.183 | 0.154 | 0.154 | 0.156 | 0.153 | 0.16 | 0.167 | 0.144 | 0.151 | 0.155 | 0.171 | 0.166 | 0.187 | 0.231 | 0.182 | 0.17 | 0.158 | 0.156 | 0.121 | 0.087 | 0.086 | 0.088 | 0.086 | 0.087 | 0.087 | 0.091 | 0.084 | 0.086 | 0.084 | 0.089 | 0.122 | 0.087 | 0.086 | 0.087 | 0.087 | 0.087 | 0.087 | 0.086 | 0.085 | 0.088 | 0.086 | 0.09
| 0:48 | 30 | 0.164 | 0.158 | 0.178 | 0.171 | 0.177 | 0.169 | 0.208 | 0.163 | 0.168 | 0.158 | 0.171 | 0.198 | 0.165 | 0.157 | 0.165 | 0.164 | 0.164 | 0.165 | 0.201 | 0.162 | 0.168 | 0.191 | 0.175 | 0.102 | 0.441 | 0.267 | 0.221 | 0.704 | 0.378 | 0.263 | 0.236 | 0.3 | 0.322 | 0.249 | 0.285 | 0.26 | 0.33 | 0.199 | 0.175 | 0.173 | 0.168 | 0.236 | 0.296 | 0.197 | 0.196 | 0.177 | 0.185 | 0.179 | 0.169 | 0.149 | 0.151 | 0.165 | 0.155 | 0.16 | 0.186 | 0.156 | 0.157 | 0.158 | 0.156 | 0.162 | 0.168 | 0.146 | 0.153 | 0.158 | 0.174 | 0.169 | 0.19 | 0.238 | 0.186 | 0.173 | 0.161 | 0.158 | 0.121 | 0.087 | 0.086 | 0.088 | 0.086 | 0.087 | 0.087 | 0.092 | 0.084 | 0.086 | 0.084 | 0.089 | 0.122 | 0.088 | 0.086 | 0.087 | 0.087 | 0.087 | 0.087 | 0.086 | 0.085 | 0.088 | 0.086 | 0.09
| 0:50 | 30 | 0.166 | 0.161 | 0.182 | 0.174 | 0.181 | 0.172 | 0.212 | 0.166 | 0.171 | 0.161 | 0.174 | 0.203 | 0.167 | 0.159 | 0.167 | 0.166 | 0.167 | 0.168 | 0.204 | 0.165 | 0.171 | 0.195 | 0.178 | 0.102 | 0.455 | 0.275 | 0.226 | 0.72 | 0.388 | 0.27 | 0.241 | 0.309 | 0.331 | 0.256 | 0.293 | 0.266 | 0.338 | 0.203 | 0.178 | 0.176 | 0.17 | 0.241 | 0.303 | 0.201 | 0.199 | 0.18 | 0.189 | 0.183 | 0.171 | 0.151 | 0.153 | 0.167 | 0.158 | 0.163 | 0.189 | 0.159 | 0.159 | 0.16 | 0.158 | 0.165 | 0.171 | 0.148 | 0.155 | 0.16 | 0.178 | 0.172 | 0.193 | 0.244 | 0.189 | 0.176 | 0.163 | 0.161 | 0.121 | 0.087 | 0.086 | 0.088 | 0.086 | 0.087 | 0.087 | 0.091 | 0.084 | 0.086 | 0.084 | 0.089 | 0.122 | 0.088 | 0.086 | 0.087 | 0.087 | 0.087 | 0.087 | 0.086 | 0.085 | 0.088 | 0.086 | 0.09
| 0:51 | 30 | 0.169 | 0.163 | 0.185 | 0.177 | 0.184 | 0.175 | 0.216 | 0.169 | 0.173 | 0.163 | 0.178 | 0.207 | 0.17 | 0.162 | 0.17 | 0.17 | 0.17 | 0.171 | 0.208 | 0.167 | 0.174 | 0.199 | 0.181 | 0.102 | 0.466 | 0.282 | 0.231 | 0.734 | 0.399 | 0.277 | 0.246 | 0.317 | 0.341 | 0.262 | 0.301 | 0.273 | 0.347 | 0.207 | 0.181 | 0.18 | 0.174 | 0.247 | 0.31 | 0.205 | 0.204 | 0.183 | 0.193 | 0.186 | 0.173 | 0.153 | 0.155 | 0.17 | 0.16 | 0.165 | 0.192 | 0.161 | 0.162 | 0.163 | 0.161 | 0.168 | 0.173 | 0.15 | 0.158 | 0.163 | 0.181 | 0.175 | 0.197 | 0.25 | 0.193 | 0.18 | 0.167 | 0.164 | 0.121 | 0.087 | 0.087 | 0.088 | 0.086 | 0.087 | 0.087 | 0.092 | 0.084 | 0.086 | 0.084 | 0.089 | 0.122 | 0.087 | 0.086 | 0.087 | 0.087 | 0.087 | 0.087 | 0.086 | 0.085 | 0.088 | 0.086 | 0.09
| 0:53 | 30 | 0.171 | 0.166 | 0.19 | 0.181 | 0.189 | 0.179 | 0.221 | 0.172 | 0.177 | 0.167 | 0.18 | 0.212 | 0.172 | 0.165 | 0.174 | 0.173 | 0.173 | 0.175 | 0.212 | 0.17 | 0.178 | 0.204 | 0.185 | 0.102 | 0.48 | 0.289 | 0.237 | 0.749 | 0.409 | 0.284 | 0.251 | 0.327 | 0.348 | 0.268 | 0.308 | 0.279 | 0.355 | 0.212 | 0.185 | 0.183 | 0.177 | 0.253 | 0.318 | 0.209 | 0.208 | 0.187 | 0.197 | 0.189 | 0.175 | 0.155 | 0.158 | 0.172 | 0.163 | 0.168 | 0.195 | 0.164 | 0.164 | 0.166 | 0.164 | 0.17 | 0.175 | 0.152 | 0.161 | 0.165 | 0.185 | 0.178 | 0.2 | 0.256 | 0.197 | 0.184 | 0.17 | 0.166 | 0.121 | 0.087 | 0.087 | 0.088 | 0.086 | 0.087 | 0.087 | 0.091 | 0.084 | 0.086 | 0.084 | 0.089 | 0.122 | 0.087 | 0.086 | 0.087 | 0.087 | 0.087 | 0.087 | 0.086 | 0.085 | 0.088 | 0.086 | 0.09
| 0:54 | 30 | 0.173 | 0.17 | 0.193 | 0.184 | 0.192 | 0.182 | 0.225 | 0.175 | 0.18 | 0.17 | 0.185 | 0.217 | 0.175 | 0.168 | 0.177 | 0.176 | 0.176 | 0.177 | 0.217 | 0.173 | 0.182 | 0.209 | 0.189 | 0.102 | 0.494 | 0.298 | 0.242 | 0.763 | 0.421 | 0.292 | 0.257 | 0.337 | 0.36 | 0.275 | 0.317 | 0.286 | 0.366 | 0.216 | 0.188 | 0.187 | 0.18 | 0.259 | 0.327 | 0.214 | 0.213 | 0.19 | 0.201 | 0.193 | 0.178 | 0.158 | 0.16 | 0.175 | 0.165 | 0.171 | 0.199 | 0.166 | 0.167 | 0.169 | 0.167 | 0.173 | 0.178 | 0.155 | 0.163 | 0.168 | 0.188 | 0.182 | 0.204 | 0.263 | 0.201 | 0.187 | 0.173 | 0.169 | 0.121 | 0.087 | 0.086 | 0.088 | 0.086 | 0.087 | 0.087 | 0.091 | 0.083 | 0.086 | 0.084 | 0.089 | 0.123 | 0.088 | 0.086 | 0.087 | 0.087 | 0.087 | 0.087 | 0.086 | 0.085 | 0.088 | 0.086 | 0.09
| 0:55 | 30 | 0.176 | 0.173 | 0.199 | 0.188 | 0.197 | 0.186 | 0.231 | 0.179 | 0.184 | 0.173 | 0.188 | 0.223 | 0.177 | 0.171 | 0.18 | 0.18 | 0.18 | 0.181 | 0.221 | 0.176 | 0.185 | 0.214 | 0.193 | 0.102 | 0.509 | 0.305 | 0.247 | 0.777 | 0.43 | 0.3 | 0.262 | 0.346 | 0.369 | 0.282 | 0.326 | 0.293 | 0.376 | 0.221 | 0.192 | 0.19 | 0.183 | 0.266 | 0.334 | 0.219 | 0.216 | 0.195 | 0.206 | 0.197 | 0.181 | 0.161 | 0.163 | 0.178 | 0.168 | 0.174 | 0.202 | 0.169 | 0.17 | 0.172 | 0.17 | 0.176 | 0.18 | 0.158 | 0.166 | 0.171 | 0.193 | 0.185 | 0.207 | 0.271 | 0.206 | 0.191 | 0.176 | 0.172 | 0.121 | 0.087 | 0.086 | 0.088 | 0.086 | 0.087 | 0.087 | 0.091 | 0.083 | 0.086 | 0.084 | 0.089 | 0.122 | 0.087 | 0.086 | 0.087 | 0.087 | 0.087 | 0.087 | 0.086 | 0.085 | 0.088 | 0.086 | 0.09
| 0:57 | 30 | 0.179 | 0.176 | 0.203 | 0.193 | 0.202 | 0.19 | 0.236 | 0.182 | 0.188 | 0.176 | 0.193 | 0.228 | 0.18 | 0.174 | 0.184 | 0.183 | 0.184 | 0.185 | 0.226 | 0.18 | 0.19 | 0.219 | 0.198 | 0.102 | 0.523 | 0.314 | 0.254 | 0.79 | 0.442 | 0.309 | 0.269 | 0.357 | 0.381 | 0.29 | 0.335 | 0.301 | 0.388 | 0.227 | 0.197 | 0.194 | 0.187 | 0.273 | 0.344 | 0.224 | 0.223 | 0.199 | 0.21 | 0.201 | 0.183 | 0.163 | 0.166 | 0.182 | 0.171 | 0.177 | 0.206 | 0.172 | 0.173 | 0.175 | 0.173 | 0.18 | 0.183 | 0.16 | 0.169 | 0.174 | 0.197 | 0.189 | 0.212 | 0.278 | 0.211 | 0.195 | 0.179 | 0.175 | 0.121 | 0.087 | 0.087 | 0.088 | 0.086 | 0.087 | 0.087 | 0.091 | 0.084 | 0.086 | 0.084 | 0.089 | 0.122 | 0.088 | 0.086 | 0.087 | 0.087 | 0.087 | 0.087 | 0.086 | 0.085 | 0.088 | 0.086 | 0.09
| 0:58 | 30 | 0.182 | 0.18 | 0.209 | 0.197 | 0.207 | 0.194 | 0.241 | 0.186 | 0.191 | 0.18 | 0.197 | 0.234 | 0.184 | 0.177 | 0.188 | 0.187 | 0.187 | 0.189 | 0.231 | 0.184 | 0.193 | 0.225 | 0.203 | 0.102 | 0.539 | 0.323 | 0.26 | 0.806 | 0.452 | 0.318 | 0.276 | 0.368 | 0.393 | 0.298 | 0.344 | 0.31 | 0.401 | 0.232 | 0.201 | 0.199 | 0.191 | 0.28 | 0.353 | 0.229 | 0.227 | 0.203 | 0.215 | 0.205 | 0.186 | 0.166 | 0.168 | 0.184 | 0.175 | 0.18 | 0.21 | 0.175 | 0.176 | 0.178 | 0.176 | 0.183 | 0.186 | 0.163 | 0.172 | 0.178 | 0.202 | 0.193 | 0.217 | 0.286 | 0.216 | 0.2 | 0.183 | 0.178 | 0.121 | 0.087 | 0.086 | 0.088 | 0.086 | 0.087 | 0.087 | 0.091 | 0.084 | 0.086 | 0.084 | 0.089 | 0.122 | 0.088 | 0.086 | 0.087 | 0.087 | 0.087 | 0.087 | 0.086 | 0.085 | 0.088 | 0.086 | 0.09
| 1:00 | 30 | 0.185 | 0.183 | 0.214 | 0.201 | 0.211 | 0.199 | 0.247 | 0.19 | 0.196 | 0.184 | 0.201 | 0.241 | 0.187 | 0.181 | 0.192 | 0.191 | 0.192 | 0.193 | 0.236 | 0.188 | 0.198 | 0.231 | 0.207 | 0.102 | 0.554 | 0.333 | 0.267 | 0.816 | 0.462 | 0.327 | 0.282 | 0.379 | 0.402 | 0.306 | 0.353 | 0.318 | 0.411 | 0.238 | 0.205 | 0.203 | 0.194 | 0.288 | 0.363 | 0.235 | 0.232 | 0.207 | 0.22 | 0.21 | 0.189 | 0.169 | 0.172 | 0.188 | 0.178 | 0.184 | 0.214 | 0.179 | 0.18 | 0.182 | 0.179 | 0.186 | 0.19 | 0.166 | 0.176 | 0.181 | 0.206 | 0.198 | 0.221 | 0.294 | 0.221 | 0.204 | 0.187 | 0.181 | 0.121 | 0.087 | 0.087 | 0.088 | 0.086 | 0.087 | 0.087 | 0.091 | 0.084 | 0.086 | 0.084 | 0.089 | 0.122 | 0.088 | 0.086 | 0.087 | 0.087 | 0.087 | 0.087 | 0.086 | 0.085 | 0.089 | 0.086 | 0.09
| 1:01 | 30 | 0.189 | 0.188 | 0.219 | 0.206 | 0.217 | 0.203 | 0.253 | 0.195 | 0.2 | 0.188 | 0.206 | 0.248 | 0.19 | 0.185 | 0.197 | 0.195 | 0.196 | 0.197 | 0.242 | 0.192 | 0.203 | 0.237 | 0.213 | 0.102 | 0.569 | 0.343 | 0.275 | 0.826 | 0.474 | 0.337 | 0.289 | 0.392 | 0.413 | 0.314 | 0.364 | 0.327 | 0.424 | 0.245 | 0.209 | 0.208 | 0.199 | 0.296 | 0.372 | 0.241 | 0.238 | 0.212 | 0.225 | 0.214 | 0.193 | 0.173 | 0.175 | 0.192 | 0.181 | 0.188 | 0.218 | 0.182 | 0.183 | 0.186 | 0.183 | 0.191 | 0.193 | 0.169 | 0.179 | 0.185 | 0.211 | 0.202 | 0.225 | 0.302 | 0.227 | 0.209 | 0.191 | 0.185 | 0.121 | 0.087 | 0.087 | 0.088 | 0.086 | 0.087 | 0.087 | 0.091 | 0.084 | 0.086 | 0.084 | 0.089 | 0.122 | 0.088 | 0.086 | 0.087 | 0.087 | 0.087 | 0.087 | 0.086 | 0.085 | 0.089 | 0.086 | 0.09
| 1:02 | 30 | 0.192 | 0.192 | 0.226 | 0.211 | 0.223 | 0.208 | 0.26 | 0.199 | 0.205 | 0.192 | 0.21 | 0.254 | 0.193 | 0.189 | 0.201 | 0.2 | 0.2 | 0.202 | 0.248 | 0.196 | 0.208 | 0.244 | 0.218 | 0.102 | 0.585 | 0.353 | 0.283 | 0.835 | 0.485 | 0.347 | 0.297 | 0.404 | 0.427 | 0.324 | 0.376 | 0.337 | 0.438 | 0.25 | 0.215 | 0.213 | 0.203 | 0.305 | 0.384 | 0.247 | 0.244 | 0.218 | 0.231 | 0.219 | 0.196 | 0.176 | 0.178 | 0.196 | 0.185 | 0.192 | 0.222 | 0.185 | 0.187 | 0.19 | 0.187 | 0.194 | 0.196 | 0.172 | 0.183 | 0.189 | 0.217 | 0.206 | 0.229 | 0.312 | 0.233 | 0.214 | 0.196 | 0.188 | 0.121 | 0.087 | 0.087 | 0.088 | 0.086 | 0.087 | 0.087 | 0.091 | 0.084 | 0.086 | 0.084 | 0.089 | 0.122 | 0.088 | 0.086 | 0.087 | 0.087 | 0.087 | 0.087 | 0.086 | 0.085 | 0.089 | 0.086 | 0.09
| 1:04 | 30 | 0.196 | 0.196 | 0.232 | 0.216 | 0.229 | 0.214 | 0.267 | 0.204 | 0.209 | 0.196 | 0.217 | 0.261 | 0.196 | 0.193 | 0.206 | 0.205 | 0.205 | 0.207 | 0.254 | 0.201 | 0.214 | 0.25 | 0.224 | 0.102 | 0.599 | 0.364 | 0.29 | 0.845 | 0.496 | 0.358 | 0.305 | 0.416 | 0.437 | 0.333 | 0.386 | 0.347 | 0.451 | 0.257 | 0.22 | 0.218 | 0.208 | 0.314 | 0.394 | 0.253 | 0.25 | 0.223 | 0.236 | 0.225 | 0.2 | 0.179 | 0.182 | 0.2 | 0.189 | 0.197 | 0.227 | 0.19 | 0.191 | 0.193 | 0.191 | 0.199 | 0.2 | 0.176 | 0.186 | 0.193 | 0.222 | 0.212 | 0.235 | 0.322 | 0.238 | 0.219 | 0.2 | 0.193 | 0.121 | 0.087 | 0.087 | 0.088 | 0.086 | 0.087 | 0.087 | 0.091 | 0.084 | 0.086 | 0.084 | 0.089 | 0.122 | 0.088 | 0.086 | 0.087 | 0.087 | 0.087 | 0.087 | 0.086 | 0.085 | 0.089 | 0.086 | 0.09
| 1:05 | 30 | 0.2 | 0.202 | 0.239 | 0.222 | 0.235 | 0.219 | 0.275 | 0.209 | 0.215 | 0.202 | 0.222 | 0.269 | 0.2 | 0.198 | 0.211 | 0.21 | 0.211 | 0.212 | 0.262 | 0.206 | 0.219 | 0.258 | 0.23 | 0.102 | 0.615 | 0.375 | 0.298 | 0.852 | 0.508 | 0.369 | 0.314 | 0.427 | 0.449 | 0.343 | 0.398 | 0.357 | 0.467 | 0.265 | 0.225 | 0.224 | 0.213 | 0.324 | 0.407 | 0.26 | 0.257 | 0.229 | 0.243 | 0.23 | 0.204 | 0.183 | 0.186 | 0.204 | 0.192 | 0.201 | 0.232 | 0.194 | 0.195 | 0.198 | 0.195 | 0.203 | 0.204 | 0.18 | 0.191 | 0.198 | 0.227 | 0.218 | 0.24 | 0.333 | 0.245 | 0.225 | 0.205 | 0.196 | 0.121 | 0.087 | 0.087 | 0.088 | 0.086 | 0.087 | 0.087 | 0.091 | 0.084 | 0.086 | 0.084 | 0.089 | 0.122 | 0.088 | 0.086 | 0.087 | 0.087 | 0.087 | 0.087 | 0.086 | 0.085 | 0.089 | 0.086 | 0.09
| 1:06 | 30 | 0.204 | 0.206 | 0.246 | 0.227 | 0.242 | 0.225 | 0.282 | 0.215 | 0.22 | 0.207 | 0.228 | 0.278 | 0.204 | 0.203 | 0.217 | 0.215 | 0.216 | 0.217 | 0.268 | 0.211 | 0.225 | 0.265 | 0.237 | 0.102 | 0.632 | 0.388 | 0.307 | 0.861 | 0.518 | 0.381 | 0.323 | 0.441 | 0.462 | 0.354 | 0.411 | 0.366 | 0.481 | 0.273 | 0.232 | 0.23 | 0.218 | 0.334 | 0.418 | 0.268 | 0.263 | 0.235 | 0.249 | 0.236 | 0.208 | 0.187 | 0.19 | 0.209 | 0.197 | 0.205 | 0.237 | 0.198 | 0.199 | 0.203 | 0.2 | 0.207 | 0.208 | 0.184 | 0.195 | 0.203 | 0.233 | 0.223 | 0.245 | 0.342 | 0.253 | 0.232 | 0.21 | 0.201 | 0.121 | 0.087 | 0.087 | 0.088 | 0.086 | 0.087 | 0.087 | 0.091 | 0.084 | 0.086 | 0.084 | 0.09 | 0.122 | 0.088 | 0.086 | 0.087 | 0.087 | 0.087 | 0.087 | 0.086 | 0.085 | 0.089 | 0.086 | 0.09
| 1:08 | 30 | 0.208 | 0.212 | 0.254 | 0.234 | 0.249 | 0.231 | 0.29 | 0.22 | 0.226 | 0.212 | 0.234 | 0.286 | 0.209 | 0.208 | 0.224 | 0.221 | 0.222 | 0.223 | 0.275 | 0.217 | 0.231 | 0.274 | 0.244 | 0.102 | 0.647 | 0.4 | 0.316 | 0.871 | 0.529 | 0.393 | 0.332 | 0.454 | 0.474 | 0.364 | 0.423 | 0.377 | 0.496 | 0.281 | 0.237 | 0.236 | 0.222 | 0.344 | 0.43 | 0.275 | 0.271 | 0.241 | 0.256 | 0.242 | 0.212 | 0.192 | 0.194 | 0.214 | 0.201 | 0.21 | 0.243 | 0.202 | 0.204 | 0.207 | 0.204 | 0.212 | 0.212 | 0.188 | 0.199 | 0.208 | 0.24 | 0.228 | 0.251 | 0.353 | 0.26 | 0.238 | 0.216 | 0.205 | 0.121 | 0.087 | 0.087 | 0.088 | 0.086 | 0.087 | 0.087 | 0.091 | 0.084 | 0.086 | 0.084 | 0.089 | 0.122 | 0.088 | 0.086 | 0.087 | 0.087 | 0.087 | 0.087 | 0.086 | 0.085 | 0.089 | 0.086 | 0.09
| 1:09 | 30 | 0.213 | 0.218 | 0.262 | 0.24 | 0.258 | 0.238 | 0.3 | 0.227 | 0.232 | 0.218 | 0.241 | 0.295 | 0.214 | 0.214 | 0.23 | 0.227 | 0.228 | 0.23 | 0.284 | 0.222 | 0.237 | 0.282 | 0.251 | 0.102 | 0.664 | 0.412 | 0.325 | 0.88 | 0.539 | 0.406 | 0.341 | 0.466 | 0.486 | 0.375 | 0.435 | 0.389 | 0.512 | 0.289 | 0.243 | 0.242 | 0.229 | 0.354 | 0.443 | 0.283 | 0.279 | 0.248 | 0.263 | 0.248 | 0.217 | 0.196 | 0.2 | 0.219 | 0.206 | 0.216 | 0.249 | 0.207 | 0.209 | 0.213 | 0.209 | 0.217 | 0.216 | 0.193 | 0.204 | 0.212 | 0.246 | 0.234 | 0.257 | 0.367 | 0.267 | 0.245 | 0.221 | 0.21 | 0.121 | 0.087 | 0.086 | 0.088 | 0.086 | 0.087 | 0.087 | 0.092 | 0.084 | 0.086 | 0.084 | 0.089 | 0.122 | 0.088 | 0.086 | 0.087 | 0.087 | 0.087 | 0.087 | 0.087 | 0.085 | 0.089 | 0.086 | 0.09
| 1:11 | 30 | 0.217 | 0.224 | 0.271 | 0.248 | 0.265 | 0.245 | 0.308 | 0.233 | 0.238 | 0.223 | 0.248 | 0.304 | 0.218 | 0.219 | 0.236 | 0.233 | 0.234 | 0.236 | 0.292 | 0.229 | 0.244 | 0.292 | 0.258 | 0.102 | 0.679 | 0.426 | 0.335 | 0.887 | 0.552 | 0.419 | 0.351 | 0.479 | 0.499 | 0.387 | 0.447 | 0.399 | 0.527 | 0.298 | 0.25 | 0.248 | 0.235 | 0.367 | 0.455 | 0.291 | 0.287 | 0.255 | 0.271 | 0.254 | 0.221 | 0.201 | 0.203 | 0.224 | 0.211 | 0.221 | 0.255 | 0.212 | 0.214 | 0.218 | 0.214 | 0.222 | 0.221 | 0.197 | 0.209 | 0.218 | 0.253 | 0.241 | 0.263 | 0.378 | 0.275 | 0.253 | 0.227 | 0.215 | 0.121 | 0.087 | 0.087 | 0.088 | 0.086 | 0.087 | 0.087 | 0.091 | 0.084 | 0.086 | 0.084 | 0.089 | 0.122 | 0.088 | 0.086 | 0.087 | 0.087 | 0.087 | 0.087 | 0.086 | 0.085 | 0.089 | 0.086 | 0.09
| 1:12 | 30 | 0.223 | 0.229 | 0.279 | 0.254 | 0.274 | 0.252 | 0.318 | 0.239 | 0.245 | 0.229 | 0.255 | 0.314 | 0.224 | 0.225 | 0.243 | 0.24 | 0.241 | 0.243 | 0.3 | 0.234 | 0.252 | 0.3 | 0.267 | 0.102 | 0.699 | 0.439 | 0.345 | 0.895 | 0.563 | 0.433 | 0.361 | 0.494 | 0.511 | 0.398 | 0.46 | 0.411 | 0.543 | 0.308 | 0.257 | 0.256 | 0.24 | 0.378 | 0.466 | 0.3 | 0.294 | 0.264 | 0.279 | 0.261 | 0.227 | 0.205 | 0.208 | 0.23 | 0.216 | 0.227 | 0.261 | 0.217 | 0.219 | 0.224 | 0.22 | 0.228 | 0.226 | 0.202 | 0.214 | 0.224 | 0.261 | 0.248 | 0.27 | 0.391 | 0.284 | 0.26 | 0.234 | 0.22 | 0.121 | 0.087 | 0.087 | 0.088 | 0.086 | 0.087 | 0.087 | 0.091 | 0.084 | 0.086 | 0.084 | 0.089 | 0.122 | 0.088 | 0.086 | 0.087 | 0.087 | 0.087 | 0.087 | 0.086 | 0.085 | 0.089 | 0.086 | 0.09
| 1:13 | 30 | 0.228 | 0.235 | 0.288 | 0.262 | 0.282 | 0.259 | 0.328 | 0.247 | 0.252 | 0.235 | 0.262 | 0.325 | 0.228 | 0.232 | 0.249 | 0.247 | 0.247 | 0.25 | 0.309 | 0.242 | 0.259 | 0.31 | 0.275 | 0.102 | 0.713 | 0.453 | 0.355 | 0.903 | 0.574 | 0.446 | 0.372 | 0.506 | 0.526 | 0.41 | 0.473 | 0.423 | 0.56 | 0.318 | 0.264 | 0.264 | 0.246 | 0.391 | 0.476 | 0.309 | 0.303 | 0.272 | 0.288 | 0.268 | 0.232 | 0.211 | 0.214 | 0.236 | 0.221 | 0.233 | 0.267 | 0.224 | 0.225 | 0.23 | 0.226 | 0.233 | 0.231 | 0.207 | 0.22 | 0.231 | 0.268 | 0.254 | 0.276 | 0.403 | 0.292 | 0.268 | 0.24 | 0.226 | 0.121 | 0.087 | 0.087 | 0.088 | 0.086 | 0.087 | 0.087 | 0.091 | 0.084 | 0.086 | 0.084 | 0.089 | 0.122 | 0.088 | 0.086 | 0.087 | 0.087 | 0.087 | 0.087 | 0.087 | 0.085 | 0.089 | 0.086 | 0.09
| 1:15 | 30 | 0.233 | 0.243 | 0.298 | 0.27 | 0.292 | 0.268 | 0.337 | 0.254 | 0.26 | 0.242 | 0.271 | 0.335 | 0.234 | 0.238 | 0.257 | 0.255 | 0.254 | 0.258 | 0.318 | 0.249 | 0.268 | 0.322 | 0.283 | 0.102 | 0.728 | 0.465 | 0.366 | 0.912 | 0.583 | 0.459 | 0.383 | 0.521 | 0.534 | 0.422 | 0.484 | 0.435 | 0.574 | 0.328 | 0.272 | 0.272 | 0.254 | 0.402 | 0.488 | 0.319 | 0.313 | 0.279 | 0.296 | 0.276 | 0.237 | 0.216 | 0.219 | 0.242 | 0.227 | 0.24 | 0.274 | 0.229 | 0.231 | 0.236 | 0.232 | 0.24 | 0.236 | 0.212 | 0.226 | 0.236 | 0.276 | 0.262 | 0.283 | 0.415 | 0.301 | 0.276 | 0.247 | 0.231 | 0.121 | 0.087 | 0.087 | 0.088 | 0.086 | 0.087 | 0.087 | 0.091 | 0.084 | 0.086 | 0.084 | 0.09 | 0.122 | 0.088 | 0.086 | 0.087 | 0.087 | 0.087 | 0.087 | 0.086 | 0.085 | 0.089 | 0.086 | 0.09
| 1:16 | 30 | 0.239 | 0.25 | 0.308 | 0.277 | 0.303 | 0.275 | 0.349 | 0.262 | 0.267 | 0.25 | 0.279 | 0.346 | 0.239 | 0.245 | 0.266 | 0.262 | 0.263 | 0.264 | 0.329 | 0.257 | 0.276 | 0.332 | 0.292 | 0.102 | 0.749 | 0.478 | 0.377 | 0.938 | 0.593 | 0.472 | 0.396 | 0.535 | 0.549 | 0.436 | 0.498 | 0.446 | 0.592 | 0.339 | 0.28 | 0.28 | 0.26 | 0.415 | 0.501 | 0.329 | 0.321 | 0.287 | 0.304 | 0.283 | 0.243 | 0.222 | 0.225 | 0.248 | 0.233 | 0.247 | 0.281 | 0.235 | 0.237 | 0.242 | 0.239 | 0.246 | 0.243 | 0.218 | 0.232 | 0.243 | 0.285 | 0.27 | 0.291 | 0.427 | 0.311 | 0.284 | 0.254 | 0.237 | 0.121 | 0.087 | 0.087 | 0.088 | 0.086 | 0.087 | 0.087 | 0.091 | 0.084 | 0.086 | 0.084 | 0.089 | 0.122 | 0.088 | 0.086 | 0.087 | 0.087 | 0.087 | 0.087 | 0.086 | 0.085 | 0.089 | 0.086 | 0.09
| 1:18 | 30.1 | 0.246 | 0.258 | 0.318 | 0.287 | 0.311 | 0.285 | 0.361 | 0.27 | 0.275 | 0.257 | 0.288 | 0.357 | 0.245 | 0.253 | 0.273 | 0.27 | 0.27 | 0.273 | 0.338 | 0.263 | 0.285 | 0.344 | 0.301 | 0.102 | 0.762 | 0.493 | 0.386 | 0.948 | 0.605 | 0.487 | 0.407 | 0.548 | 0.561 | 0.447 | 0.511 | 0.457 | 0.605 | 0.349 | 0.288 | 0.288 | 0.269 | 0.428 | 0.513 | 0.34 | 0.332 | 0.296 | 0.316 | 0.291 | 0.248 | 0.228 | 0.231 | 0.256 | 0.239 | 0.254 | 0.288 | 0.242 | 0.244 | 0.249 | 0.245 | 0.252 | 0.248 | 0.223 | 0.239 | 0.25 | 0.293 | 0.278 | 0.299 | 0.441 | 0.322 | 0.294 | 0.262 | 0.244 | 0.121 | 0.087 | 0.087 | 0.088 | 0.086 | 0.087 | 0.087 | 0.091 | 0.084 | 0.086 | 0.084 | 0.09 | 0.123 | 0.088 | 0.086 | 0.087 | 0.087 | 0.087 | 0.087 | 0.087 | 0.085 | 0.089 | 0.086 | 0.09
| 1:19 | 30 | 0.252 | 0.265 | 0.329 | 0.296 | 0.323 | 0.293 | 0.372 | 0.279 | 0.284 | 0.264 | 0.296 | 0.371 | 0.252 | 0.26 | 0.282 | 0.279 | 0.278 | 0.282 | 0.35 | 0.272 | 0.294 | 0.354 | 0.311 | 0.102 | 0.78 | 0.506 | 0.401 | 0.949 | 0.614 | 0.5 | 0.422 | 0.561 | 0.574 | 0.459 | 0.524 | 0.47 | 0.622 | 0.361 | 0.297 | 0.298 | 0.276 | 0.439 | 0.525 | 0.35 | 0.343 | 0.306 | 0.325 | 0.301 | 0.255 | 0.234 | 0.238 | 0.262 | 0.246 | 0.261 | 0.298 | 0.248 | 0.251 | 0.256 | 0.252 | 0.259 | 0.255 | 0.23 | 0.246 | 0.257 | 0.303 | 0.287 | 0.308 | 0.454 | 0.332 | 0.302 | 0.271 | 0.25 | 0.121 | 0.087 | 0.087 | 0.088 | 0.086 | 0.087 | 0.087 | 0.091 | 0.084 | 0.086 | 0.084 | 0.089 | 0.123 | 0.088 | 0.086 | 0.087 | 0.087 | 0.087 | 0.087 | 0.087 | 0.085 | 0.089 | 0.086 | 0.09
| 1:20 | 30 | 0.258 | 0.274 | 0.341 | 0.306 | 0.333 | 0.303 | 0.385 | 0.287 | 0.292 | 0.273 | 0.306 | 0.383 | 0.269 | 0.268 | 0.291 | 0.288 | 0.287 | 0.291 | 0.361 | 0.28 | 0.302 | 0.367 | 0.321 | 0.102 | 0.795 | 0.52 | 0.409 | 0.952 | 0.624 | 0.515 | 0.434 | 0.575 | 0.589 | 0.472 | 0.537 | 0.481 | 0.637 | 0.373 | 0.307 | 0.308 | 0.285 | 0.454 | 0.538 | 0.362 | 0.353 | 0.316 | 0.335 | 0.308 | 0.262 | 0.241 | 0.244 | 0.27 | 0.253 | 0.269 | 0.305 | 0.256 | 0.258 | 0.264 | 0.26 | 0.266 | 0.261 | 0.236 | 0.253 | 0.265 | 0.312 | 0.296 | 0.317 | 0.466 | 0.342 | 0.313 | 0.279 | 0.257 | 0.121 | 0.087 | 0.087 | 0.088 | 0.086 | 0.087 | 0.087 | 0.092 | 0.084 | 0.086 | 0.084 | 0.089 | 0.123 | 0.088 | 0.086 | 0.087 | 0.087 | 0.087 | 0.087 | 0.087 | 0.085 | 0.089 | 0.086 | 0.09
| 1:22 | 30 | 0.266 | 0.282 | 0.353 | 0.316 | 0.344 | 0.314 | 0.399 | 0.297 | 0.303 | 0.282 | 0.315 | 0.394 | 0.266 | 0.277 | 0.3 | 0.296 | 0.297 | 0.301 | 0.373 | 0.29 | 0.314 | 0.381 | 0.333 | 0.102 | 0.815 | 0.533 | 0.421 | 0.953 | 0.634 | 0.527 | 0.448 | 0.59 | 0.598 | 0.485 | 0.549 | 0.494 | 0.654 | 0.384 | 0.316 | 0.318 | 0.293 | 0.466 | 0.552 | 0.374 | 0.365 | 0.326 | 0.345 | 0.319 | 0.268 | 0.247 | 0.25 | 0.278 | 0.26 | 0.277 | 0.315 | 0.263 | 0.266 | 0.272 | 0.268 | 0.275 | 0.267 | 0.243 | 0.26 | 0.273 | 0.324 | 0.305 | 0.326 | 0.479 | 0.354 | 0.322 | 0.287 | 0.265 | 0.121 | 0.087 | 0.087 | 0.088 | 0.086 | 0.087 | 0.087 | 0.092 | 0.084 | 0.086 | 0.084 | 0.089 | 0.123 | 0.088 | 0.086 | 0.087 | 0.087 | 0.087 | 0.087 | 0.087 | 0.085 | 0.089 | 0.086 | 0.09
| 1:23 | 30 | 0.273 | 0.292 | 0.366 | 0.326 | 0.357 | 0.324 | 0.412 | 0.306 | 0.313 | 0.291 | 0.326 | 0.408 | 0.272 | 0.284 | 0.31 | 0.307 | 0.307 | 0.31 | 0.384 | 0.299 | 0.325 | 0.393 | 0.346 | 0.102 | 0.828 | 0.548 | 0.432 | 0.951 | 0.641 | 0.541 | 0.461 | 0.604 | 0.614 | 0.498 | 0.563 | 0.506 | 0.67 | 0.397 | 0.327 | 0.329 | 0.303 | 0.478 | 0.565 | 0.386 | 0.376 | 0.336 | 0.357 | 0.329 | 0.276 | 0.255 | 0.259 | 0.286 | 0.268 | 0.286 | 0.325 | 0.271 | 0.274 | 0.28 | 0.276 | 0.283 | 0.275 | 0.25 | 0.268 | 0.282 | 0.334 | 0.315 | 0.338 | 0.492 | 0.366 | 0.334 | 0.298 | 0.272 | 0.122 | 0.088 | 0.087 | 0.088 | 0.086 | 0.087 | 0.088 | 0.091 | 0.084 | 0.086 | 0.084 | 0.09 | 0.123 | 0.088 | 0.086 | 0.087 | 0.087 | 0.087 | 0.087 | 0.087 | 0.085 | 0.089 | 0.086 | 0.09
| 1:24 | 30 | 0.281 | 0.301 | 0.378 | 0.337 | 0.368 | 0.335 | 0.426 | 0.316 | 0.322 | 0.301 | 0.337 | 0.421 | 0.281 | 0.294 | 0.319 | 0.317 | 0.317 | 0.321 | 0.398 | 0.309 | 0.335 | 0.406 | 0.357 | 0.102 | 0.844 | 0.562 | 0.444 | 0.95 | 0.649 | 0.557 | 0.476 | 0.617 | 0.624 | 0.512 | 0.576 | 0.519 | 0.689 | 0.409 | 0.337 | 0.339 | 0.312 | 0.493 | 0.578 | 0.399 | 0.389 | 0.348 | 0.369 | 0.34 | 0.283 | 0.263 | 0.266 | 0.294 | 0.277 | 0.295 | 0.335 | 0.28 | 0.282 | 0.289 | 0.285 | 0.291 | 0.283 | 0.258 | 0.276 | 0.29 | 0.344 | 0.325 | 0.349 | 0.505 | 0.378 | 0.345 | 0.307 | 0.281 | 0.122 | 0.088 | 0.087 | 0.089 | 0.086 | 0.087 | 0.088 | 0.092 | 0.084 | 0.086 | 0.084 | 0.089 | 0.123 | 0.088 | 0.086 | 0.087 | 0.087 | 0.087 | 0.087 | 0.087 | 0.085 | 0.089 | 0.086 | 0.09
| 1:26 | 30 | 0.289 | 0.311 | 0.392 | 0.348 | 0.382 | 0.348 | 0.441 | 0.328 | 0.333 | 0.311 | 0.349 | 0.433 | 0.289 | 0.304 | 0.332 | 0.328 | 0.327 | 0.332 | 0.411 | 0.32 | 0.347 | 0.421 | 0.369 | 0.102 | 0.862 | 0.577 | 0.458 | 0.95 | 0.654 | 0.57 | 0.487 | 0.631 | 0.638 | 0.526 | 0.591 | 0.532 | 0.709 | 0.422 | 0.347 | 0.349 | 0.322 | 0.506 | 0.59 | 0.41 | 0.4 | 0.36 | 0.38 | 0.35 | 0.292 | 0.271 | 0.275 | 0.305 | 0.285 | 0.304 | 0.345 | 0.288 | 0.291 | 0.299 | 0.294 | 0.3 | 0.291 | 0.266 | 0.285 | 0.3 | 0.356 | 0.336 | 0.36 | 0.517 | 0.39 | 0.356 | 0.318 | 0.289 | 0.122 | 0.088 | 0.087 | 0.089 | 0.086 | 0.087 | 0.088 | 0.091 | 0.084 | 0.087 | 0.084 | 0.09 | 0.123 | 0.088 | 0.086 | 0.087 | 0.087 | 0.087 | 0.088 | 0.087 | 0.085 | 0.089 | 0.086 | 0.09
| 1:27 | 30 | 0.298 | 0.322 | 0.404 | 0.361 | 0.394 | 0.358 | 0.457 | 0.339 | 0.345 | 0.321 | 0.361 | 0.448 | 0.298 | 0.314 | 0.343 | 0.339 | 0.339 | 0.343 | 0.426 | 0.331 | 0.359 | 0.435 | 0.382 | 0.102 | 0.874 | 0.591 | 0.468 | 0.953 | 0.659 | 0.585 | 0.504 | 0.643 | 0.649 | 0.539 | 0.603 | 0.544 | 0.722 | 0.434 | 0.358 | 0.361 | 0.334 | 0.52 | 0.606 | 0.423 | 0.413 | 0.372 | 0.392 | 0.361 | 0.3 | 0.279 | 0.284 | 0.313 | 0.294 | 0.315 | 0.357 | 0.297 | 0.3 | 0.308 | 0.304 | 0.309 | 0.299 | 0.274 | 0.295 | 0.31 | 0.367 | 0.347 | 0.371 | 0.533 | 0.401 | 0.369 | 0.329 | 0.298 | 0.122 | 0.088 | 0.087 | 0.089 | 0.086 | 0.087 | 0.088 | 0.091 | 0.084 | 0.086 | 0.084 | 0.09 | 0.123 | 0.088 | 0.086 | 0.087 | 0.087 | 0.087 | 0.087 | 0.087 | 0.085 | 0.089 | 0.086 | 0.09
| 1:29 | 30 | 0.307 | 0.334 | 0.416 | 0.373 | 0.408 | 0.371 | 0.471 | 0.351 | 0.357 | 0.333 | 0.374 | 0.46 | 0.307 | 0.325 | 0.355 | 0.35 | 0.351 | 0.355 | 0.441 | 0.342 | 0.372 | 0.448 | 0.396 | 0.102 | 0.892 | 0.605 | 0.48 | 0.954 | 0.668 | 0.599 | 0.515 | 0.656 | 0.663 | 0.552 | 0.615 | 0.557 | 0.74 | 0.447 | 0.371 | 0.373 | 0.343 | 0.532 | 0.619 | 0.435 | 0.425 | 0.385 | 0.404 | 0.373 | 0.309 | 0.288 | 0.293 | 0.324 | 0.304 | 0.325 | 0.368 | 0.307 | 0.311 | 0.318 | 0.313 | 0.319 | 0.307 | 0.282 | 0.305 | 0.32 | 0.379 | 0.359 | 0.383 | 0.548 | 0.415 | 0.381 | 0.339 | 0.308 | 0.122 | 0.088 | 0.087 | 0.089 | 0.086 | 0.087 | 0.088 | 0.092 | 0.084 | 0.087 | 0.084 | 0.09 | 0.123 | 0.088 | 0.086 | 0.087 | 0.087 | 0.087 | 0.088 | 0.087 | 0.085 | 0.089 | 0.086 | 0.09
| 1:30 | 30 | 0.317 | 0.345 | 0.431 | 0.385 | 0.423 | 0.382 | 0.486 | 0.364 | 0.369 | 0.345 | 0.388 | 0.473 | 0.316 | 0.337 | 0.367 | 0.364 | 0.362 | 0.367 | 0.454 | 0.354 | 0.386 | 0.461 | 0.409 | 0.102 | 0.908 | 0.619 | 0.491 | 0.961 | 0.677 | 0.613 | 0.53 | 0.667 | 0.675 | 0.566 | 0.63 | 0.57 | 0.759 | 0.462 | 0.38 | 0.386 | 0.353 | 0.546 | 0.636 | 0.448 | 0.439 | 0.397 | 0.418 | 0.384 | 0.319 | 0.298 | 0.302 | 0.335 | 0.313 | 0.336 | 0.381 | 0.317 | 0.32 | 0.329 | 0.324 | 0.329 | 0.318 | 0.293 | 0.315 | 0.331 | 0.392 | 0.371 | 0.395 | 0.561 | 0.427 | 0.395 | 0.351 | 0.317 | 0.122 | 0.088 | 0.087 | 0.089 | 0.086 | 0.088 | 0.088 | 0.092 | 0.084 | 0.087 | 0.084 | 0.09 | 0.123 | 0.088 | 0.086 | 0.087 | 0.087 | 0.087 | 0.088 | 0.087 | 0.085 | 0.089 | 0.086 | 0.09
| 1:31 | 30.1 | 0.326 | 0.358 | 0.446 | 0.397 | 0.435 | 0.395 | 0.502 | 0.377 | 0.381 | 0.356 | 0.401 | 0.485 | 0.327 | 0.349 | 0.378 | 0.375 | 0.373 | 0.38 | 0.468 | 0.368 | 0.4 | 0.475 | 0.422 | 0.102 | 0.919 | 0.633 | 0.503 | 0.961 | 0.687 | 0.626 | 0.544 | 0.679 | 0.687 | 0.581 | 0.639 | 0.582 | 0.776 | 0.475 | 0.391 | 0.398 | 0.363 | 0.56 | 0.647 | 0.462 | 0.45 | 0.411 | 0.429 | 0.396 | 0.329 | 0.308 | 0.312 | 0.346 | 0.323 | 0.348 | 0.39 | 0.329 | 0.331 | 0.34 | 0.333 | 0.34 | 0.327 | 0.302 | 0.325 | 0.343 | 0.403 | 0.384 | 0.405 | 0.576 | 0.438 | 0.408 | 0.362 | 0.327 | 0.122 | 0.088 | 0.087 | 0.089 | 0.086 | 0.087 | 0.088 | 0.092 | 0.084 | 0.087 | 0.084 | 0.09 | 0.123 | 0.088 | 0.086 | 0.087 | 0.087 | 0.087 | 0.088 | 0.087 | 0.085 | 0.089 | 0.086 | 0.09
| 1:33 | 30 | 0.337 | 0.37 | 0.458 | 0.408 | 0.451 | 0.408 | 0.519 | 0.39 | 0.393 | 0.368 | 0.414 | 0.497 | 0.337 | 0.361 | 0.392 | 0.388 | 0.386 | 0.392 | 0.483 | 0.38 | 0.412 | 0.49 | 0.436 | 0.102 | 0.931 | 0.646 | 0.516 | 0.962 | 0.699 | 0.638 | 0.56 | 0.688 | 0.696 | 0.596 | 0.649 | 0.594 | 0.792 | 0.488 | 0.403 | 0.411 | 0.373 | 0.575 | 0.663 | 0.474 | 0.462 | 0.423 | 0.44 | 0.407 | 0.339 | 0.319 | 0.322 | 0.359 | 0.334 | 0.359 | 0.405 | 0.338 | 0.342 | 0.352 | 0.345 | 0.351 | 0.338 | 0.313 | 0.336 | 0.356 | 0.413 | 0.396 | 0.418 | 0.591 | 0.453 | 0.42 | 0.374 | 0.337 | 0.122 | 0.088 | 0.087 | 0.089 | 0.086 | 0.087 | 0.088 | 0.092 | 0.084 | 0.087 | 0.085 | 0.09 | 0.123 | 0.088 | 0.086 | 0.088 | 0.087 | 0.088 | 0.088 | 0.087 | 0.085 | 0.089 | 0.086 | 0.09
| 1:34 | 30 | 0.349 | 0.383 | 0.473 | 0.421 | 0.462 | 0.421 | 0.535 | 0.402 | 0.408 | 0.38 | 0.429 | 0.51 | 0.35 | 0.374 | 0.405 | 0.402 | 0.396 | 0.406 | 0.498 | 0.393 | 0.426 | 0.503 | 0.451 | 0.102 | 0.951 | 0.658 | 0.528 | 0.96 | 0.707 | 0.654 | 0.573 | 0.697 | 0.702 | 0.607 | 0.661 | 0.609 | 0.807 | 0.502 | 0.414 | 0.424 | 0.384 | 0.588 | 0.676 | 0.487 | 0.477 | 0.437 | 0.454 | 0.419 | 0.351 | 0.33 | 0.334 | 0.37 | 0.346 | 0.371 | 0.415 | 0.351 | 0.354 | 0.363 | 0.358 | 0.362 | 0.349 | 0.325 | 0.347 | 0.369 | 0.428 | 0.408 | 0.428 | 0.604 | 0.465 | 0.433 | 0.387 | 0.349 | 0.122 | 0.088 | 0.087 | 0.089 | 0.086 | 0.087 | 0.088 | 0.092 | 0.084 | 0.087 | 0.084 | 0.09 | 0.123 | 0.088 | 0.086 | 0.088 | 0.087 | 0.087 | 0.088 | 0.087 | 0.085 | 0.089 | 0.086 | 0.091
| 1:35 | 30 | 0.362 | 0.396 | 0.487 | 0.432 | 0.478 | 0.434 | 0.55 | 0.414 | 0.419 | 0.393 | 0.442 | 0.525 | 0.363 | 0.386 | 0.418 | 0.414 | 0.41 | 0.418 | 0.513 | 0.405 | 0.437 | 0.518 | 0.464 | 0.102 | 0.967 | 0.67 | 0.541 | 0.958 | 0.718 | 0.664 | 0.588 | 0.703 | 0.707 | 0.622 | 0.676 | 0.621 | 0.822 | 0.516 | 0.426 | 0.436 | 0.394 | 0.601 | 0.691 | 0.501 | 0.488 | 0.451 | 0.468 | 0.43 | 0.363 | 0.342 | 0.345 | 0.383 | 0.355 | 0.384 | 0.427 | 0.362 | 0.366 | 0.375 | 0.37 | 0.373 | 0.36 | 0.335 | 0.358 | 0.38 | 0.439 | 0.42 | 0.44 | 0.62 | 0.48 | 0.447 | 0.4 | 0.36 | 0.122 | 0.088 | 0.087 | 0.089 | 0.086 | 0.087 | 0.088 | 0.092 | 0.084 | 0.087 | 0.084 | 0.09 | 0.123 | 0.088 | 0.086 | 0.088 | 0.087 | 0.087 | 0.088 | 0.087 | 0.085 | 0.089 | 0.086 | 0.091
| 1:37 | 30 | 0.372 | 0.407 | 0.5 | 0.447 | 0.491 | 0.445 | 0.568 | 0.429 | 0.434 | 0.407 | 0.458 | 0.539 | 0.374 | 0.399 | 0.43 | 0.426 | 0.423 | 0.432 | 0.529 | 0.419 | 0.453 | 0.533 | 0.479 | 0.102 | 0.977 | 0.682 | 0.552 | 0.961 | 0.729 | 0.675 | 0.604 | 0.709 | 0.718 | 0.634 | 0.683 | 0.632 | 0.839 | 0.531 | 0.437 | 0.451 | 0.406 | 0.615 | 0.705 | 0.515 | 0.503 | 0.465 | 0.48 | 0.443 | 0.374 | 0.354 | 0.356 | 0.396 | 0.368 | 0.395 | 0.439 | 0.374 | 0.376 | 0.389 | 0.383 | 0.385 | 0.371 | 0.347 | 0.372 | 0.394 | 0.452 | 0.434 | 0.452 | 0.632 | 0.492 | 0.46 | 0.413 | 0.37 | 0.122 | 0.088 | 0.087 | 0.089 | 0.086 | 0.087 | 0.088 | 0.092 | 0.084 | 0.087 | 0.085 | 0.09 | 0.123 | 0.088 | 0.086 | 0.087 | 0.087 | 0.087 | 0.088 | 0.087 | 0.085 | 0.089 | 0.086 | 0.09
| 1:38 | 30 | 0.387 | 0.422 | 0.514 | 0.459 | 0.505 | 0.46 | 0.584 | 0.442 | 0.444 | 0.418 | 0.471 | 0.551 | 0.387 | 0.412 | 0.443 | 0.441 | 0.435 | 0.444 | 0.544 | 0.432 | 0.465 | 0.548 | 0.49 | 0.102 | 0.991 | 0.694 | 0.564 | 0.961 | 0.737 | 0.687 | 0.62 | 0.719 | 0.722 | 0.647 | 0.687 | 0.644 | 0.855 | 0.544 | 0.449 | 0.464 | 0.416 | 0.627 | 0.717 | 0.529 | 0.514 | 0.478 | 0.492 | 0.455 | 0.388 | 0.365 | 0.367 | 0.409 | 0.377 | 0.408 | 0.451 | 0.386 | 0.389 | 0.4 | 0.394 | 0.397 | 0.385 | 0.359 | 0.384 | 0.406 | 0.462 | 0.446 | 0.464 | 0.646 | 0.504 | 0.473 | 0.424 | 0.382 | 0.122 | 0.088 | 0.087 | 0.089 | 0.086 | 0.087 | 0.088 | 0.092 | 0.084 | 0.087 | 0.085 | 0.09 | 0.123 | 0.088 | 0.086 | 0.088 | 0.087 | 0.087 | 0.088 | 0.087 | 0.085 | 0.09 | 0.086 | 0.091
| 1:40 | 30 | 0.401 | 0.434 | 0.527 | 0.471 | 0.518 | 0.472 | 0.601 | 0.455 | 0.458 | 0.43 | 0.485 | 0.565 | 0.401 | 0.424 | 0.455 | 0.452 | 0.447 | 0.457 | 0.558 | 0.446 | 0.479 | 0.562 | 0.504 | 0.102 | 1.002 | 0.707 | 0.577 | 0.964 | 0.744 | 0.699 | 0.636 | 0.728 | 0.737 | 0.66 | 0.695 | 0.656 | 0.872 | 0.56 | 0.462 | 0.476 | 0.427 | 0.638 | 0.733 | 0.543 | 0.529 | 0.492 | 0.504 | 0.468 | 0.401 | 0.378 | 0.38 | 0.422 | 0.389 | 0.422 | 0.465 | 0.399 | 0.401 | 0.413 | 0.407 | 0.408 | 0.4 | 0.371 | 0.394 | 0.419 | 0.476 | 0.459 | 0.477 | 0.658 | 0.518 | 0.487 | 0.437 | 0.394 | 0.122 | 0.088 | 0.087 | 0.089 | 0.086 | 0.087 | 0.088 | 0.092 | 0.084 | 0.087 | 0.085 | 0.09 | 0.123 | 0.088 | 0.086 | 0.088 | 0.087 | 0.087 | 0.088 | 0.087 | 0.085 | 0.09 | 0.086 | 0.09
| 1:41 | 30 | 0.414 | 0.447 | 0.541 | 0.484 | 0.531 | 0.485 | 0.618 | 0.469 | 0.47 | 0.443 | 0.499 | 0.577 | 0.414 | 0.437 | 0.469 | 0.465 | 0.459 | 0.472 | 0.575 | 0.459 | 0.492 | 0.574 | 0.516 | 0.102 | 1.01 | 0.715 | 0.585 | 0.967 | 0.755 | 0.707 | 0.653 | 0.74 | 0.742 | 0.673 | 0.701 | 0.666 | 0.886 | 0.574 | 0.472 | 0.489 | 0.439 | 0.649 | 0.747 | 0.557 | 0.54 | 0.504 | 0.516 | 0.479 | 0.416 | 0.391 | 0.392 | 0.435 | 0.403 | 0.434 | 0.476 | 0.412 | 0.414 | 0.426 | 0.42 | 0.419 | 0.412 | 0.384 | 0.408 | 0.431 | 0.489 | 0.471 | 0.489 | 0.671 | 0.532 | 0.501 | 0.45 | 0.405 | 0.122 | 0.088 | 0.087 | 0.089 | 0.086 | 0.087 | 0.088 | 0.093 | 0.084 | 0.087 | 0.085 | 0.09 | 0.124 | 0.088 | 0.086 | 0.088 | 0.087 | 0.087 | 0.088 | 0.087 | 0.085 | 0.09 | 0.086 | 0.091
| 1:42 | 30 | 0.429 | 0.459 | 0.554 | 0.496 | 0.545 | 0.499 | 0.639 | 0.482 | 0.484 | 0.455 | 0.511 | 0.592 | 0.429 | 0.449 | 0.481 | 0.479 | 0.473 | 0.484 | 0.593 | 0.472 | 0.506 | 0.591 | 0.529 | 0.102 | 1.02 | 0.723 | 0.596 | 0.97 | 0.765 | 0.715 | 0.671 | 0.751 | 0.753 | 0.682 | 0.709 | 0.674 | 0.9 | 0.588 | 0.484 | 0.503 | 0.452 | 0.662 | 0.761 | 0.571 | 0.553 | 0.517 | 0.529 | 0.49 | 0.43 | 0.403 | 0.402 | 0.447 | 0.413 | 0.447 | 0.49 | 0.424 | 0.426 | 0.438 | 0.432 | 0.43 | 0.427 | 0.397 | 0.419 | 0.445 | 0.501 | 0.484 | 0.503 | 0.685 | 0.546 | 0.513 | 0.463 | 0.418 | 0.123 | 0.088 | 0.087 | 0.089 | 0.086 | 0.088 | 0.088 | 0.092 | 0.084 | 0.087 | 0.085 | 0.09 | 0.124 | 0.088 | 0.086 | 0.088 | 0.087 | 0.087 | 0.088 | 0.087 | 0.085 | 0.09 | 0.086 | 0.091
| 1:44 | 30 | 0.444 | 0.472 | 0.569 | 0.511 | 0.559 | 0.511 | 0.654 | 0.493 | 0.496 | 0.468 | 0.527 | 0.607 | 0.445 | 0.462 | 0.493 | 0.491 | 0.482 | 0.498 | 0.604 | 0.484 | 0.518 | 0.608 | 0.544 | 0.102 | 1.031 | 0.73 | 0.606 | 0.972 | 0.772 | 0.721 | 0.685 | 0.763 | 0.768 | 0.69 | 0.718 | 0.683 | 0.916 | 0.603 | 0.496 | 0.516 | 0.462 | 0.673 | 0.775 | 0.585 | 0.568 | 0.532 | 0.541 | 0.503 | 0.446 | 0.416 | 0.414 | 0.46 | 0.426 | 0.459 | 0.501 | 0.435 | 0.438 | 0.451 | 0.444 | 0.442 | 0.441 | 0.408 | 0.432 | 0.457 | 0.515 | 0.496 | 0.515 | 0.695 | 0.561 | 0.526 | 0.475 | 0.428 | 0.123 | 0.088 | 0.087 | 0.089 | 0.087 | 0.088 | 0.088 | 0.092 | 0.084 | 0.087 | 0.085 | 0.09 | 0.124 | 0.088 | 0.086 | 0.088 | 0.088 | 0.088 | 0.088 | 0.087 | 0.085 | 0.09 | 0.086 | 0.091
| 1:45 | 30 | 0.458 | 0.484 | 0.584 | 0.525 | 0.574 | 0.525 | 0.673 | 0.506 | 0.508 | 0.48 | 0.54 | 0.619 | 0.46 | 0.474 | 0.506 | 0.505 | 0.497 | 0.51 | 0.622 | 0.497 | 0.531 | 0.622 | 0.554 | 0.102 | 1.037 | 0.738 | 0.619 | 0.975 | 0.795 | 0.728 | 0.703 | 0.774 | 0.778 | 0.7 | 0.727 | 0.69 | 0.935 | 0.617 | 0.508 | 0.529 | 0.473 | 0.681 | 0.789 | 0.597 | 0.582 | 0.545 | 0.554 | 0.515 | 0.461 | 0.43 | 0.427 | 0.473 | 0.437 | 0.472 | 0.516 | 0.449 | 0.45 | 0.462 | 0.457 | 0.455 | 0.456 | 0.42 | 0.443 | 0.471 | 0.526 | 0.509 | 0.529 | 0.702 | 0.575 | 0.539 | 0.488 | 0.441 | 0.123 | 0.089 | 0.087 | 0.089 | 0.087 | 0.088 | 0.088 | 0.093 | 0.084 | 0.087 | 0.085 | 0.09 | 0.124 | 0.088 | 0.086 | 0.088 | 0.088 | 0.088 | 0.088 | 0.087 | 0.085 | 0.09 | 0.087 | 0.091
| 1:47 | 30 | 0.474 | 0.496 | 0.595 | 0.538 | 0.588 | 0.538 | 0.691 | 0.52 | 0.523 | 0.492 | 0.554 | 0.63 | 0.475 | 0.486 | 0.518 | 0.516 | 0.508 | 0.522 | 0.64 | 0.511 | 0.546 | 0.633 | 0.572 | 0.102 | 1.054 | 0.746 | 0.63 | 0.98 | 0.804 | 0.739 | 0.719 | 0.786 | 0.786 | 0.708 | 0.743 | 0.699 | 0.948 | 0.628 | 0.521 | 0.544 | 0.483 | 0.689 | 0.805 | 0.612 | 0.594 | 0.557 | 0.569 | 0.526 | 0.478 | 0.441 | 0.438 | 0.486 | 0.449 | 0.484 | 0.53 | 0.462 | 0.461 | 0.477 | 0.469 | 0.466 | 0.471 | 0.434 | 0.457 | 0.483 | 0.54 | 0.523 | 0.542 | 0.712 | 0.587 | 0.552 | 0.501 | 0.451 | 0.123 | 0.088 | 0.087 | 0.089 | 0.087 | 0.088 | 0.088 | 0.092 | 0.084 | 0.087 | 0.085 | 0.09 | 0.124 | 0.088 | 0.085 | 0.088 | 0.088 | 0.088 | 0.088 | 0.087 | 0.086 | 0.09 | 0.087 | 0.091
| 1:48 | 30 | 0.489 | 0.512 | 0.611 | 0.552 | 0.6 | 0.551 | 0.709 | 0.533 | 0.537 | 0.504 | 0.568 | 0.643 | 0.492 | 0.5 | 0.531 | 0.53 | 0.523 | 0.537 | 0.658 | 0.524 | 0.559 | 0.649 | 0.584 | 0.102 | 1.061 | 0.758 | 0.641 | 0.983 | 0.813 | 0.75 | 0.733 | 0.794 | 0.794 | 0.718 | 0.748 | 0.708 | 0.957 | 0.641 | 0.533 | 0.555 | 0.498 | 0.695 | 0.819 | 0.623 | 0.607 | 0.574 | 0.581 | 0.54 | 0.492 | 0.454 | 0.452 | 0.498 | 0.461 | 0.497 | 0.544 | 0.475 | 0.474 | 0.489 | 0.481 | 0.478 | 0.485 | 0.447 | 0.469 | 0.496 | 0.554 | 0.534 | 0.556 | 0.719 | 0.601 | 0.567 | 0.514 | 0.464 | 0.123 | 0.088 | 0.087 | 0.089 | 0.087 | 0.088 | 0.088 | 0.093 | 0.084 | 0.087 | 0.085 | 0.09 | 0.124 | 0.088 | 0.086 | 0.088 | 0.087 | 0.088 | 0.089 | 0.087 | 0.086 | 0.09 | 0.087 | 0.091
| 1:49 | 30 | 0.503 | 0.525 | 0.625 | 0.564 | 0.615 | 0.565 | 0.726 | 0.547 | 0.551 | 0.52 | 0.583 | 0.656 | 0.507 | 0.513 | 0.544 | 0.543 | 0.534 | 0.55 | 0.673 | 0.537 | 0.573 | 0.664 | 0.598 | 0.102 | 1.071 | 0.769 | 0.647 | 0.986 | 0.816 | 0.761 | 0.749 | 0.803 | 0.805 | 0.728 | 0.764 | 0.72 | 0.969 | 0.653 | 0.545 | 0.569 | 0.508 | 0.702 | 0.835 | 0.638 | 0.62 | 0.586 | 0.597 | 0.554 | 0.508 | 0.468 | 0.463 | 0.512 | 0.472 | 0.51 | 0.56 | 0.488 | 0.485 | 0.502 | 0.493 | 0.491 | 0.501 | 0.458 | 0.48 | 0.511 | 0.564 | 0.548 | 0.573 | 0.731 | 0.613 | 0.579 | 0.526 | 0.476 | 0.123 | 0.088 | 0.087 | 0.089 | 0.087 | 0.088 | 0.088 | 0.092 | 0.084 | 0.087 | 0.085 | 0.091 | 0.124 | 0.088 | 0.086 | 0.088 | 0.088 | 0.088 | 0.089 | 0.087 | 0.086 | 0.09 | 0.087 | 0.091
| 1:51 | 30 | 0.52 | 0.538 | 0.637 | 0.58 | 0.628 | 0.579 | 0.746 | 0.56 | 0.566 | 0.532 | 0.599 | 0.668 | 0.521 | 0.526 | 0.557 | 0.558 | 0.548 | 0.566 | 0.692 | 0.551 | 0.586 | 0.678 | 0.613 | 0.102 | 1.08 | 0.779 | 0.655 | 0.99 | 0.818 | 0.773 | 0.765 | 0.812 | 0.81 | 0.744 | 0.769 | 0.735 | 0.977 | 0.665 | 0.559 | 0.584 | 0.518 | 0.714 | 0.848 | 0.65 | 0.63 | 0.601 | 0.607 | 0.568 | 0.523 | 0.48 | 0.476 | 0.525 | 0.485 | 0.524 | 0.573 | 0.5 | 0.498 | 0.515 | 0.508 | 0.503 | 0.514 | 0.471 | 0.493 | 0.523 | 0.578 | 0.561 | 0.586 | 0.743 | 0.625 | 0.595 | 0.541 | 0.49 | 0.123 | 0.088 | 0.088 | 0.089 | 0.087 | 0.088 | 0.088 | 0.093 | 0.084 | 0.087 | 0.085 | 0.091 | 0.125 | 0.089 | 0.085 | 0.088 | 0.088 | 0.088 | 0.089 | 0.087 | 0.086 | 0.09 | 0.087 | 0.092
| 1:52 | 30 | 0.535 | 0.552 | 0.653 | 0.592 | 0.645 | 0.594 | 0.765 | 0.575 | 0.579 | 0.547 | 0.614 | 0.675 | 0.538 | 0.541 | 0.571 | 0.572 | 0.56 | 0.579 | 0.709 | 0.566 | 0.602 | 0.69 | 0.628 | 0.102 | 1.091 | 0.79 | 0.664 | 0.993 | 0.82 | 0.784 | 0.779 | 0.821 | 0.821 | 0.754 | 0.779 | 0.746 | 0.99 | 0.678 | 0.57 | 0.596 | 0.531 | 0.726 | 0.86 | 0.663 | 0.645 | 0.614 | 0.62 | 0.579 | 0.54 | 0.493 | 0.487 | 0.538 | 0.496 | 0.537 | 0.588 | 0.513 | 0.51 | 0.528 | 0.518 | 0.515 | 0.531 | 0.484 | 0.505 | 0.536 | 0.59 | 0.576 | 0.602 | 0.755 | 0.638 | 0.608 | 0.554 | 0.5 | 0.123 | 0.088 | 0.088 | 0.089 | 0.087 | 0.088 | 0.088 | 0.093 | 0.085 | 0.087 | 0.085 | 0.091 | 0.125 | 0.089 | 0.086 | 0.088 | 0.088 | 0.088 | 0.089 | 0.087 | 0.086 | 0.091 | 0.087 | 0.092
| 1:53 | 30 | 0.55 | 0.567 | 0.664 | 0.607 | 0.656 | 0.607 | 0.784 | 0.588 | 0.592 | 0.56 | 0.63 | 0.681 | 0.554 | 0.554 | 0.584 | 0.587 | 0.573 | 0.593 | 0.727 | 0.579 | 0.616 | 0.698 | 0.641 | 0.102 | 1.099 | 0.799 | 0.672 | 0.996 | 0.827 | 0.794 | 0.794 | 0.828 | 0.833 | 0.769 | 0.786 | 0.757 | 0.999 | 0.69 | 0.581 | 0.608 | 0.544 | 0.737 | 0.868 | 0.674 | 0.66 | 0.627 | 0.63 | 0.593 | 0.556 | 0.506 | 0.498 | 0.552 | 0.51 | 0.551 | 0.604 | 0.526 | 0.524 | 0.541 | 0.531 | 0.527 | 0.547 | 0.496 | 0.517 | 0.55 | 0.601 | 0.59 | 0.617 | 0.768 | 0.649 | 0.623 | 0.569 | 0.512 | 0.124 | 0.088 | 0.088 | 0.089 | 0.087 | 0.088 | 0.088 | 0.093 | 0.085 | 0.087 | 0.085 | 0.091 | 0.125 | 0.089 | 0.086 | 0.088 | 0.088 | 0.088 | 0.089 | 0.088 | 0.086 | 0.091 | 0.087 | 0.092
| 1:55 | 30 | 0.567 | 0.58 | 0.678 | 0.618 | 0.669 | 0.619 | 0.797 | 0.606 | 0.608 | 0.574 | 0.645 | 0.692 | 0.568 | 0.567 | 0.599 | 0.601 | 0.588 | 0.607 | 0.743 | 0.595 | 0.633 | 0.706 | 0.655 | 0.102 | 1.108 | 0.807 | 0.685 | 0.998 | 0.835 | 0.803 | 0.812 | 0.839 | 0.851 | 0.781 | 0.797 | 0.769 | 1.009 | 0.698 | 0.594 | 0.618 | 0.556 | 0.748 | 0.879 | 0.684 | 0.671 | 0.64 | 0.637 | 0.605 | 0.573 | 0.519 | 0.512 | 0.566 | 0.523 | 0.564 | 0.619 | 0.538 | 0.536 | 0.555 | 0.544 | 0.541 | 0.564 | 0.509 | 0.531 | 0.564 | 0.616 | 0.603 | 0.632 | 0.78 | 0.659 | 0.633 | 0.584 | 0.524 | 0.124 | 0.088 | 0.088 | 0.09 | 0.087 | 0.088 | 0.089 | 0.093 | 0.085 | 0.087 | 0.085 | 0.091 | 0.125 | 0.089 | 0.085 | 0.088 | 0.088 | 0.088 | 0.089 | 0.088 | 0.086 | 0.091 | 0.087 | 0.092
| 1:56 | 30.1 | 0.581 | 0.597 | 0.692 | 0.631 | 0.683 | 0.632 | 0.815 | 0.618 | 0.621 | 0.588 | 0.663 | 0.698 | 0.584 | 0.583 | 0.613 | 0.615 | 0.599 | 0.62 | 0.759 | 0.609 | 0.645 | 0.714 | 0.667 | 0.102 | 1.114 | 0.816 | 0.696 | 1.001 | 0.837 | 0.812 | 0.827 | 0.859 | 0.865 | 0.792 | 0.804 | 0.779 | 1.018 | 0.705 | 0.604 | 0.633 | 0.566 | 0.761 | 0.888 | 0.691 | 0.684 | 0.652 | 0.646 | 0.616 | 0.589 | 0.533 | 0.524 | 0.579 | 0.534 | 0.579 | 0.635 | 0.552 | 0.548 | 0.57 | 0.559 | 0.552 | 0.579 | 0.521 | 0.543 | 0.577 | 0.626 | 0.616 | 0.649 | 0.792 | 0.664 | 0.649 | 0.597 | 0.536 | 0.124 | 0.089 | 0.088 | 0.09 | 0.087 | 0.088 | 0.089 | 0.093 | 0.085 | 0.087 | 0.086 | 0.091 | 0.125 | 0.089 | 0.086 | 0.089 | 0.088 | 0.088 | 0.089 | 0.088 | 0.086 | 0.091 | 0.087 | 0.092
| 1:58 | 30 | 0.6 | 0.611 | 0.704 | 0.646 | 0.695 | 0.644 | 0.829 | 0.635 | 0.638 | 0.601 | 0.674 | 0.71 | 0.603 | 0.597 | 0.625 | 0.627 | 0.611 | 0.633 | 0.773 | 0.625 | 0.66 | 0.722 | 0.675 | 0.102 | 1.126 | 0.824 | 0.707 | 1.005 | 0.838 | 0.821 | 0.841 | 0.873 | 0.869 | 0.801 | 0.824 | 0.791 | 1.03 | 0.711 | 0.618 | 0.645 | 0.576 | 0.77 | 0.897 | 0.699 | 0.692 | 0.662 | 0.652 | 0.631 | 0.607 | 0.546 | 0.536 | 0.593 | 0.547 | 0.593 | 0.649 | 0.568 | 0.562 | 0.584 | 0.574 | 0.568 | 0.594 | 0.535 | 0.558 | 0.592 | 0.636 | 0.628 | 0.66 | 0.801 | 0.672 | 0.66 | 0.61 | 0.552 | 0.124 | 0.088 | 0.088 | 0.09 | 0.087 | 0.088 | 0.089 | 0.093 | 0.085 | 0.087 | 0.085 | 0.091 | 0.125 | 0.089 | 0.085 | 0.089 | 0.088 | 0.088 | 0.089 | 0.088 | 0.086 | 0.091 | 0.087 | 0.092
| 1:59 | 30.1 | 0.614 | 0.625 | 0.714 | 0.658 | 0.708 | 0.652 | 0.847 | 0.648 | 0.648 | 0.616 | 0.689 | 0.722 | 0.62 | 0.611 | 0.637 | 0.641 | 0.626 | 0.646 | 0.789 | 0.638 | 0.671 | 0.735 | 0.686 | 0.102 | 1.138 | 0.832 | 0.721 | 1.007 | 0.842 | 0.829 | 0.859 | 0.876 | 0.875 | 0.812 | 0.839 | 0.799 | 1.04 | 0.72 | 0.627 | 0.654 | 0.59 | 0.779 | 0.908 | 0.708 | 0.7 | 0.67 | 0.662 | 0.64 | 0.623 | 0.56 | 0.551 | 0.607 | 0.561 | 0.606 | 0.665 | 0.581 | 0.577 | 0.599 | 0.588 | 0.581 | 0.613 | 0.548 | 0.571 | 0.607 | 0.643 | 0.64 | 0.674 | 0.812 | 0.683 | 0.669 | 0.621 | 0.566 | 0.124 | 0.089 | 0.088 | 0.09 | 0.087 | 0.088 | 0.089 | 0.093 | 0.085 | 0.088 | 0.086 | 0.091 | 0.126 | 0.089 | 0.086 | 0.089 | 0.088 | 0.088 | 0.089 | 0.088 | 0.086 | 0.092 | 0.087 | 0.092
| 2:00 | 30 | 0.632 | 0.641 | 0.722 | 0.67 | 0.717 | 0.661 | 0.864 | 0.661 | 0.662 | 0.628 | 0.7 | 0.734 | 0.638 | 0.627 | 0.649 | 0.652 | 0.637 | 0.662 | 0.806 | 0.652 | 0.683 | 0.747 | 0.692 | 0.102 | 1.159 | 0.841 | 0.729 | 1.011 | 0.84 | 0.837 | 0.873 | 0.88 | 0.878 | 0.82 | 0.844 | 0.807 | 1.051 | 0.73 | 0.634 | 0.661 | 0.598 | 0.788 | 0.918 | 0.72 | 0.709 | 0.678 | 0.671 | 0.646 | 0.641 | 0.574 | 0.563 | 0.621 | 0.574 | 0.619 | 0.676 | 0.597 | 0.59 | 0.614 | 0.603 | 0.595 | 0.628 | 0.562 | 0.585 | 0.62 | 0.652 | 0.652 | 0.688 | 0.82 | 0.693 | 0.679 | 0.63 | 0.579 | 0.125 | 0.089 | 0.088 | 0.09 | 0.087 | 0.088 | 0.089 | 0.093 | 0.085 | 0.088 | 0.086 | 0.091 | 0.126 | 0.089 | 0.086 | 0.089 | 0.088 | 0.088 | 0.09 | 0.088 | 0.086 | 0.092 | 0.087 | 0.092
| 2:02 | 30 | 0.649 | 0.652 | 0.729 | 0.678 | 0.726 | 0.67 | 0.882 | 0.675 | 0.675 | 0.637 | 0.708 | 0.745 | 0.654 | 0.64 | 0.666 | 0.666 | 0.651 | 0.67 | 0.824 | 0.665 | 0.691 | 0.759 | 0.703 | 0.102 | 1.165 | 0.848 | 0.742 | 1.012 | 0.843 | 0.845 | 0.893 | 0.88 | 0.883 | 0.83 | 0.85 | 0.816 | 1.06 | 0.743 | 0.642 | 0.668 | 0.603 | 0.797 | 0.932 | 0.732 | 0.72 | 0.685 | 0.683 | 0.652 | 0.658 | 0.59 | 0.577 | 0.632 | 0.586 | 0.629 | 0.693 | 0.61 | 0.601 | 0.625 | 0.615 | 0.606 | 0.648 | 0.577 | 0.596 | 0.632 | 0.659 | 0.66 | 0.704 | 0.83 | 0.706 | 0.687 | 0.639 | 0.592 | 0.125 | 0.089 | 0.088 | 0.09 | 0.087 | 0.088 | 0.089 | 0.094 | 0.085 | 0.088 | 0.086 | 0.091 | 0.127 | 0.089 | 0.086 | 0.089 | 0.088 | 0.089 | 0.09 | 0.088 | 0.086 | 0.092 | 0.087 | 0.093
| 2:03 | 30 | 0.664 | 0.666 | 0.738 | 0.686 | 0.734 | 0.677 | 0.898 | 0.689 | 0.687 | 0.646 | 0.717 | 0.756 | 0.67 | 0.654 | 0.676 | 0.679 | 0.659 | 0.678 | 0.838 | 0.679 | 0.701 | 0.773 | 0.714 | 0.102 | 1.167 | 0.856 | 0.749 | 1.014 | 0.845 | 0.862 | 0.901 | 0.88 | 0.889 | 0.839 | 0.852 | 0.824 | 1.067 | 0.755 | 0.649 | 0.676 | 0.611 | 0.806 | 0.939 | 0.744 | 0.73 | 0.695 | 0.695 | 0.662 | 0.674 | 0.605 | 0.588 | 0.646 | 0.599 | 0.644 | 0.703 | 0.624 | 0.614 | 0.639 | 0.626 | 0.617 | 0.66 | 0.591 | 0.609 | 0.645 | 0.671 | 0.667 | 0.718 | 0.839 | 0.718 | 0.696 | 0.649 | 0.603 | 0.125 | 0.09 | 0.088 | 0.09 | 0.087 | 0.089 | 0.089 | 0.094 | 0.085 | 0.088 | 0.086 | 0.091 | 0.126 | 0.089 | 0.086 | 0.089 | 0.088 | 0.088 | 0.09 | 0.088 | 0.086 | 0.092 | 0.088 | 0.093
| 2:05 | 30 | 0.682 | 0.681 | 0.749 | 0.697 | 0.744 | 0.687 | 0.914 | 0.698 | 0.693 | 0.653 | 0.724 | 0.769 | 0.689 | 0.666 | 0.687 | 0.687 | 0.668 | 0.687 | 0.857 | 0.692 | 0.708 | 0.789 | 0.722 | 0.102 | 1.173 | 0.878 | 0.76 | 1.017 | 0.85 | 0.878 | 0.914 | 0.889 | 0.897 | 0.861 | 0.859 | 0.847 | 1.079 | 0.766 | 0.659 | 0.685 | 0.621 | 0.814 | 0.952 | 0.758 | 0.744 | 0.706 | 0.705 | 0.673 | 0.692 | 0.619 | 0.601 | 0.659 | 0.61 | 0.654 | 0.719 | 0.636 | 0.627 | 0.65 | 0.635 | 0.63 | 0.678 | 0.605 | 0.621 | 0.656 | 0.681 | 0.676 | 0.732 | 0.847 | 0.732 | 0.706 | 0.658 | 0.616 | 0.125 | 0.089 | 0.089 | 0.09 | 0.088 | 0.089 | 0.089 | 0.094 | 0.085 | 0.088 | 0.086 | 0.092 | 0.127 | 0.089 | 0.086 | 0.089 | 0.089 | 0.088 | 0.09 | 0.088 | 0.087 | 0.092 | 0.088 | 0.093
| 2:06 | 30 | 0.696 | 0.693 | 0.762 | 0.708 | 0.756 | 0.701 | 0.933 | 0.706 | 0.704 | 0.665 | 0.739 | 0.778 | 0.703 | 0.679 | 0.696 | 0.695 | 0.677 | 0.696 | 0.873 | 0.7 | 0.72 | 0.799 | 0.734 | 0.102 | 1.173 | 0.887 | 0.769 | 1.02 | 0.853 | 0.883 | 0.925 | 0.895 | 0.899 | 0.876 | 0.87 | 0.859 | 1.087 | 0.777 | 0.674 | 0.697 | 0.63 | 0.823 | 0.962 | 0.77 | 0.756 | 0.719 | 0.721 | 0.683 | 0.707 | 0.635 | 0.614 | 0.67 | 0.62 | 0.664 | 0.734 | 0.651 | 0.635 | 0.659 | 0.644 | 0.638 | 0.693 | 0.618 | 0.631 | 0.666 | 0.693 | 0.686 | 0.748 | 0.856 | 0.746 | 0.72 | 0.667 | 0.627 | 0.126 | 0.089 | 0.089 | 0.09 | 0.088 | 0.089 | 0.089 | 0.094 | 0.085 | 0.088 | 0.086 | 0.092 | 0.127 | 0.089 | 0.086 | 0.089 | 0.089 | 0.089 | 0.09 | 0.088 | 0.087 | 0.093 | 0.088 | 0.093
| 2:07 | 30 | 0.715 | 0.704 | 0.775 | 0.722 | 0.771 | 0.716 | 0.95 | 0.714 | 0.711 | 0.671 | 0.747 | 0.788 | 0.721 | 0.691 | 0.703 | 0.704 | 0.683 | 0.708 | 0.89 | 0.708 | 0.728 | 0.811 | 0.746 | 0.102 | 1.176 | 0.893 | 0.779 | 1.022 | 0.853 | 0.884 | 0.932 | 0.898 | 0.904 | 0.882 | 0.875 | 0.867 | 1.094 | 0.787 | 0.686 | 0.709 | 0.64 | 0.845 | 0.971 | 0.781 | 0.771 | 0.732 | 0.733 | 0.698 | 0.725 | 0.646 | 0.626 | 0.678 | 0.629 | 0.669 | 0.751 | 0.662 | 0.644 | 0.668 | 0.652 | 0.647 | 0.708 | 0.629 | 0.64 | 0.673 | 0.707 | 0.696 | 0.763 | 0.881 | 0.757 | 0.73 | 0.679 | 0.638 | 0.126 | 0.089 | 0.089 | 0.09 | 0.088 | 0.089 | 0.089 | 0.095 | 0.086 | 0.088 | 0.086 | 0.092 | 0.127 | 0.09 | 0.086 | 0.09 | 0.089 | 0.089 | 0.091 | 0.088 | 0.087 | 0.093 | 0.088 | 0.093
| 2:09 | 30 | 0.734 | 0.714 | 0.786 | 0.733 | 0.784 | 0.729 | 0.966 | 0.725 | 0.722 | 0.685 | 0.76 | 0.8 | 0.741 | 0.7 | 0.713 | 0.714 | 0.698 | 0.719 | 0.909 | 0.719 | 0.741 | 0.821 | 0.763 | 0.102 | 1.181 | 0.893 | 0.789 | 1.025 | 0.86 | 0.883 | 0.943 | 0.9 | 0.904 | 0.885 | 0.877 | 0.869 | 1.106 | 0.797 | 0.699 | 0.722 | 0.656 | 0.86 | 0.981 | 0.791 | 0.781 | 0.745 | 0.747 | 0.71 | 0.745 | 0.66 | 0.634 | 0.687 | 0.635 | 0.68 | 0.765 | 0.672 | 0.651 | 0.677 | 0.661 | 0.655 | 0.727 | 0.642 | 0.646 | 0.682 | 0.718 | 0.709 | 0.781 | 0.894 | 0.766 | 0.742 | 0.69 | 0.645 | 0.126 | 0.09 | 0.089 | 0.091 | 0.088 | 0.089 | 0.09 | 0.095 | 0.086 | 0.088 | 0.087 | 0.092 | 0.128 | 0.09 | 0.086 | 0.09 | 0.089 | 0.089 | 0.091 | 0.089 | 0.087 | 0.093 | 0.088 | 0.094
| 2:10 | 30 | 0.75 | 0.722 | 0.797 | 0.748 | 0.795 | 0.741 | 0.977 | 0.735 | 0.738 | 0.698 | 0.774 | 0.808 | 0.759 | 0.707 | 0.724 | 0.727 | 0.709 | 0.733 | 0.923 | 0.728 | 0.757 | 0.832 | 0.775 | 0.102 | 1.179 | 0.893 | 0.798 | 1.026 | 0.862 | 0.885 | 0.955 | 0.902 | 0.904 | 0.885 | 0.88 | 0.873 | 1.112 | 0.807 | 0.711 | 0.734 | 0.666 | 0.862 | 0.992 | 0.802 | 0.793 | 0.758 | 0.757 | 0.724 | 0.762 | 0.672 | 0.642 | 0.695 | 0.645 | 0.689 | 0.78 | 0.679 | 0.66 | 0.686 | 0.672 | 0.663 | 0.744 | 0.65 | 0.657 | 0.691 | 0.733 | 0.723 | 0.794 | 0.899 | 0.779 | 0.758 | 0.703 | 0.653 | 0.127 | 0.09 | 0.089 | 0.091 | 0.088 | 0.089 | 0.09 | 0.095 | 0.086 | 0.088 | 0.087 | 0.092 | 0.128 | 0.09 | 0.086 | 0.09 | 0.089 | 0.089 | 0.091 | 0.089 | 0.087 | 0.093 | 0.088 | 0.094
| 2:11 | 30 | 0.77 | 0.73 | 0.808 | 0.759 | 0.807 | 0.753 | 0.987 | 0.75 | 0.748 | 0.71 | 0.787 | 0.817 | 0.776 | 0.716 | 0.737 | 0.739 | 0.723 | 0.748 | 0.935 | 0.742 | 0.77 | 0.84 | 0.788 | 0.102 | 1.19 | 0.896 | 0.812 | 1.029 | 0.867 | 0.892 | 0.964 | 0.901 | 0.906 | 0.89 | 0.88 | 0.875 | 1.132 | 0.816 | 0.722 | 0.746 | 0.677 | 0.862 | 1.001 | 0.812 | 0.803 | 0.772 | 0.768 | 0.735 | 0.78 | 0.685 | 0.652 | 0.704 | 0.656 | 0.7 | 0.798 | 0.689 | 0.67 | 0.697 | 0.683 | 0.673 | 0.763 | 0.66 | 0.664 | 0.701 | 0.74 | 0.736 | 0.812 | 0.899 | 0.788 | 0.769 | 0.718 | 0.661 | 0.127 | 0.09 | 0.089 | 0.091 | 0.088 | 0.09 | 0.09 | 0.095 | 0.086 | 0.088 | 0.087 | 0.093 | 0.129 | 0.09 | 0.086 | 0.09 | 0.089 | 0.09 | 0.091 | 0.089 | 0.087 | 0.094 | 0.089 | 0.094
| 2:13 | 30 | 0.785 | 0.74 | 0.818 | 0.77 | 0.815 | 0.762 | 0.996 | 0.761 | 0.766 | 0.723 | 0.806 | 0.826 | 0.793 | 0.724 | 0.749 | 0.753 | 0.734 | 0.758 | 0.947 | 0.755 | 0.783 | 0.848 | 0.801 | 0.102 | 1.191 | 0.906 | 0.832 | 1.032 | 0.87 | 0.899 | 0.976 | 0.902 | 0.91 | 0.901 | 0.881 | 0.886 | 1.146 | 0.827 | 0.735 | 0.757 | 0.693 | 0.862 | 1.012 | 0.822 | 0.814 | 0.782 | 0.779 | 0.749 | 0.797 | 0.694 | 0.661 | 0.714 | 0.667 | 0.714 | 0.816 | 0.698 | 0.684 | 0.71 | 0.695 | 0.685 | 0.78 | 0.666 | 0.678 | 0.712 | 0.751 | 0.749 | 0.825 | 0.896 | 0.799 | 0.784 | 0.732 | 0.672 | 0.127 | 0.09 | 0.089 | 0.091 | 0.088 | 0.09 | 0.09 | 0.095 | 0.086 | 0.089 | 0.087 | 0.093 | 0.129 | 0.09 | 0.086 | 0.09 | 0.089 | 0.09 | 0.091 | 0.089 | 0.087 | 0.094 | 0.089 | 0.094
| 2:14 | 30 | 0.801 | 0.752 | 0.829 | 0.78 | 0.826 | 0.775 | 1.006 | 0.777 | 0.778 | 0.737 | 0.815 | 0.835 | 0.811 | 0.737 | 0.762 | 0.765 | 0.747 | 0.772 | 0.957 | 0.77 | 0.794 | 0.86 | 0.81 | 0.102 | 1.192 | 0.91 | 0.843 | 1.033 | 0.872 | 0.903 | 0.987 | 0.906 | 0.913 | 0.908 | 0.882 | 0.893 | 1.155 | 0.834 | 0.745 | 0.766 | 0.703 | 0.864 | 1.032 | 0.83 | 0.826 | 0.791 | 0.787 | 0.761 | 0.814 | 0.701 | 0.67 | 0.726 | 0.68 | 0.727 | 0.829 | 0.71 | 0.697 | 0.724 | 0.709 | 0.701 | 0.796 | 0.675 | 0.689 | 0.724 | 0.765 | 0.759 | 0.835 | 0.897 | 0.81 | 0.794 | 0.744 | 0.684 | 0.128 | 0.09 | 0.09 | 0.091 | 0.089 | 0.09 | 0.09 | 0.096 | 0.086 | 0.089 | 0.087 | 0.093 | 0.13 | 0.09 | 0.086 | 0.091 | 0.09 | 0.09 | 0.092 | 0.089 | 0.088 | 0.094 | 0.089 | 0.094
| 2:16 | 30 | 0.815 | 0.764 | 0.838 | 0.791 | 0.837 | 0.783 | 1.017 | 0.787 | 0.791 | 0.75 | 0.828 | 0.864 | 0.825 | 0.75 | 0.774 | 0.775 | 0.759 | 0.782 | 0.966 | 0.783 | 0.806 | 0.882 | 0.82 | 0.102 | 1.194 | 0.913 | 0.848 | 1.036 | 0.875 | 0.905 | 0.999 | 0.908 | 0.916 | 0.912 | 0.886 | 0.9 | 1.159 | 0.843 | 0.756 | 0.775 | 0.716 | 0.875 | 1.045 | 0.84 | 0.835 | 0.801 | 0.799 | 0.771 | 0.829 | 0.71 | 0.682 | 0.738 | 0.695 | 0.741 | 0.838 | 0.724 | 0.709 | 0.738 | 0.722 | 0.716 | 0.807 | 0.684 | 0.701 | 0.737 | 0.772 | 0.773 | 0.847 | 0.903 | 0.818 | 0.805 | 0.755 | 0.697 | 0.128 | 0.091 | 0.09 | 0.092 | 0.089 | 0.09 | 0.09 | 0.096 | 0.086 | 0.089 | 0.087 | 0.093 | 0.13 | 0.091 | 0.086 | 0.091 | 0.09 | 0.09 | 0.092 | 0.09 | 0.088 | 0.095 | 0.089 | 0.095
| 2:17 | 30 | 0.83 | 0.778 | 0.846 | 0.802 | 0.846 | 0.794 | 1.027 | 0.798 | 0.8 | 0.761 | 0.84 | 0.873 | 0.842 | 0.763 | 0.785 | 0.788 | 0.767 | 0.792 | 0.977 | 0.794 | 0.815 | 0.903 | 0.829 | 0.102 | 1.193 | 0.918 | 0.848 | 1.039 | 0.875 | 0.907 | 1.009 | 0.912 | 0.917 | 0.914 | 0.887 | 0.899 | 1.156 | 0.851 | 0.765 | 0.786 | 0.72 | 0.879 | 1.055 | 0.851 | 0.844 | 0.81 | 0.81 | 0.783 | 0.841 | 0.719 | 0.696 | 0.751 | 0.704 | 0.754 | 0.85 | 0.737 | 0.723 | 0.753 | 0.736 | 0.729 | 0.822 | 0.695 | 0.714 | 0.751 | 0.782 | 0.781 | 0.859 | 0.909 | 0.831 | 0.814 | 0.768 | 0.711 | 0.128 | 0.091 | 0.09 | 0.092 | 0.089 | 0.09 | 0.091 | 0.096 | 0.087 | 0.089 | 0.088 | 0.094 | 0.13 | 0.091 | 0.086 | 0.091 | 0.09 | 0.09 | 0.092 | 0.09 | 0.088 | 0.095 | 0.089 | 0.095
| 2:18 | 30 | 0.85 | 0.789 | 0.856 | 0.811 | 0.857 | 0.804 | 1.039 | 0.809 | 0.812 | 0.772 | 0.851 | 0.878 | 0.86 | 0.774 | 0.794 | 0.796 | 0.78 | 0.802 | 0.986 | 0.803 | 0.826 | 0.909 | 0.838 | 0.102 | 1.194 | 0.919 | 0.846 | 1.039 | 0.877 | 0.909 | 1.021 | 0.916 | 0.925 | 0.916 | 0.895 | 0.898 | 1.156 | 0.874 | 0.776 | 0.796 | 0.735 | 0.884 | 1.058 | 0.874 | 0.856 | 0.819 | 0.836 | 0.789 | 0.859 | 0.731 | 0.71 | 0.765 | 0.722 | 0.766 | 0.863 | 0.75 | 0.736 | 0.766 | 0.749 | 0.74 | 0.839 | 0.707 | 0.727 | 0.764 | 0.793 | 0.791 | 0.872 | 0.917 | 0.855 | 0.822 | 0.777 | 0.725 | 0.129 | 0.091 | 0.09 | 0.092 | 0.089 | 0.09 | 0.091 | 0.097 | 0.087 | 0.089 | 0.088 | 0.094 | 0.131 | 0.091 | 0.086 | 0.091 | 0.09 | 0.09 | 0.093 | 0.09 | 0.088 | 0.095 | 0.089 | 0.096
| 2:20 | 30 | 0.862 | 0.8 | 0.866 | 0.823 | 0.865 | 0.814 | 1.05 | 0.82 | 0.825 | 0.781 | 0.86 | 0.876 | 0.873 | 0.785 | 0.806 | 0.808 | 0.789 | 0.812 | 0.997 | 0.815 | 0.836 | 0.907 | 0.848 | 0.102 | 1.192 | 0.919 | 0.852 | 1.043 | 0.88 | 0.91 | 1.027 | 0.92 | 0.928 | 0.917 | 0.899 | 0.899 | 1.158 | 0.888 | 0.785 | 0.806 | 0.744 | 0.888 | 1.057 | 0.885 | 0.87 | 0.829 | 0.848 | 0.798 | 0.875 | 0.744 | 0.724 | 0.777 | 0.732 | 0.776 | 0.87 | 0.764 | 0.747 | 0.779 | 0.759 | 0.753 | 0.855 | 0.721 | 0.739 | 0.775 | 0.801 | 0.803 | 0.881 | 0.92 | 0.866 | 0.832 | 0.786 | 0.737 | 0.13 | 0.091 | 0.09 | 0.092 | 0.089 | 0.091 | 0.091 | 0.097 | 0.087 | 0.089 | 0.088 | 0.094 | 0.131 | 0.091 | 0.085 | 0.091 | 0.09 | 0.091 | 0.093 | 0.09 | 0.088 | 0.096 | 0.089 | 0.096
| 2:21 | 30.1 | 0.881 | 0.81 | 0.877 | 0.832 | 0.875 | 0.825 | 1.061 | 0.829 | 0.835 | 0.791 | 0.87 | 0.873 | 0.891 | 0.795 | 0.817 | 0.818 | 0.8 | 0.823 | 1.011 | 0.826 | 0.845 | 0.906 | 0.878 | 0.102 | 1.196 | 0.919 | 0.858 | 1.046 | 0.884 | 0.911 | 1.041 | 0.925 | 0.931 | 0.919 | 0.904 | 0.9 | 1.163 | 0.895 | 0.795 | 0.814 | 0.755 | 0.889 | 1.061 | 0.888 | 0.891 | 0.849 | 0.855 | 0.81 | 0.893 | 0.757 | 0.733 | 0.787 | 0.743 | 0.786 | 0.882 | 0.776 | 0.758 | 0.791 | 0.77 | 0.764 | 0.872 | 0.734 | 0.751 | 0.786 | 0.819 | 0.811 | 0.893 | 0.923 | 0.87 | 0.841 | 0.796 | 0.751 | 0.13 | 0.091 | 0.091 | 0.092 | 0.089 | 0.091 | 0.091 | 0.097 | 0.087 | 0.09 | 0.088 | 0.094 | 0.132 | 0.092 | 0.085 | 0.092 | 0.091 | 0.091 | 0.093 | 0.09 | 0.089 | 0.096 | 0.09 | 0.096
| 2:23 | 30 | 0.895 | 0.82 | 0.902 | 0.84 | 0.882 | 0.85 | 1.073 | 0.838 | 0.846 | 0.801 | 0.881 | 0.876 | 0.905 | 0.804 | 0.827 | 0.828 | 0.811 | 0.832 | 1.024 | 0.836 | 0.857 | 0.899 | 0.891 | 0.102 | 1.195 | 0.921 | 0.862 | 1.046 | 0.888 | 0.916 | 1.05 | 0.929 | 0.937 | 0.921 | 0.908 | 0.903 | 1.167 | 0.893 | 0.808 | 0.823 | 0.764 | 0.891 | 1.063 | 0.886 | 0.906 | 0.867 | 0.855 | 0.822 | 0.906 | 0.769 | 0.749 | 0.797 | 0.754 | 0.797 | 0.891 | 0.786 | 0.77 | 0.802 | 0.78 | 0.774 | 0.888 | 0.746 | 0.763 | 0.796 | 0.84 | 0.823 | 0.904 | 0.925 | 0.868 | 0.869 | 0.806 | 0.761 | 0.131 | 0.092 | 0.091 | 0.093 | 0.09 | 0.091 | 0.092 | 0.098 | 0.087 | 0.09 | 0.088 | 0.095 | 0.132 | 0.092 | 0.086 | 0.092 | 0.091 | 0.091 | 0.094 | 0.091 | 0.089 | 0.097 | 0.09 | 0.097
| 2:24 | 30 | 0.913 | 0.83 | 0.911 | 0.863 | 0.909 | 0.862 | 1.083 | 0.847 | 0.852 | 0.81 | 0.903 | 0.88 | 0.924 | 0.817 | 0.837 | 0.837 | 0.819 | 0.841 | 1.035 | 0.845 | 0.87 | 0.902 | 0.891 | 0.102 | 1.199 | 0.923 | 0.868 | 1.05 | 0.889 | 0.918 | 1.06 | 0.933 | 0.941 | 0.925 | 0.912 | 0.905 | 1.179 | 0.89 | 0.833 | 0.849 | 0.782 | 0.891 | 1.069 | 0.884 | 0.91 | 0.875 | 0.848 | 0.844 | 0.922 | 0.782 | 0.757 | 0.808 | 0.763 | 0.806 | 0.903 | 0.795 | 0.78 | 0.81 | 0.79 | 0.783 | 0.9 | 0.758 | 0.771 | 0.807 | 0.848 | 0.831 | 0.916 | 0.925 | 0.862 | 0.883 | 0.834 | 0.772 | 0.131 | 0.092 | 0.091 | 0.093 | 0.09 | 0.091 | 0.092 | 0.098 | 0.088 | 0.09 | 0.089 | 0.095 | 0.133 | 0.092 | 0.086 | 0.092 | 0.091 | 0.092 | 0.094 | 0.091 | 0.089 | 0.097 | 0.09 | 0.097
| 2:25 | 30 | 0.929 | 0.841 | 0.915 | 0.879 | 0.92 | 0.865 | 1.093 | 0.859 | 0.865 | 0.835 | 0.923 | 0.888 | 0.943 | 0.826 | 0.845 | 0.848 | 0.829 | 0.865 | 1.046 | 0.857 | 0.894 | 0.908 | 0.891 | 0.102 | 1.202 | 0.926 | 0.873 | 1.055 | 0.892 | 0.924 | 1.069 | 0.936 | 0.946 | 0.929 | 0.916 | 0.909 | 1.182 | 0.89 | 0.845 | 0.86 | 0.802 | 0.895 | 1.074 | 0.886 | 0.912 | 0.876 | 0.845 | 0.855 | 0.94 | 0.794 | 0.768 | 0.817 | 0.775 | 0.815 | 0.918 | 0.807 | 0.789 | 0.823 | 0.799 | 0.793 | 0.919 | 0.768 | 0.781 | 0.816 | 0.852 | 0.858 | 0.931 | 0.927 | 0.857 | 0.89 | 0.848 | 0.782 | 0.132 | 0.092 | 0.092 | 0.093 | 0.09 | 0.092 | 0.092 | 0.098 | 0.088 | 0.09 | 0.089 | 0.095 | 0.134 | 0.092 | 0.086 | 0.092 | 0.091 | 0.092 | 0.094 | 0.091 | 0.089 | 0.098 | 0.091 | 0.098
| 2:27 | 30 | 0.939 | 0.852 | 0.916 | 0.89 | 0.924 | 0.862 | 1.103 | 0.867 | 0.888 | 0.851 | 0.929 | 0.893 | 0.96 | 0.837 | 0.854 | 0.866 | 0.85 | 0.882 | 1.056 | 0.866 | 0.904 | 0.918 | 0.884 | 0.102 | 1.204 | 0.929 | 0.874 | 1.06 | 0.895 | 0.928 | 1.09 | 0.941 | 0.946 | 0.931 | 0.92 | 0.916 | 1.183 | 0.886 | 0.849 | 0.864 | 0.811 | 0.898 | 1.088 | 0.891 | 0.908 | 0.875 | 0.853 | 0.861 | 0.955 | 0.804 | 0.779 | 0.827 | 0.783 | 0.826 | 0.928 | 0.817 | 0.799 | 0.833 | 0.81 | 0.804 | 0.933 | 0.778 | 0.792 | 0.826 | 0.851 | 0.871 | 0.942 | 0.93 | 0.86 | 0.892 | 0.854 | 0.793 | 0.133 | 0.092 | 0.092 | 0.093 | 0.09 | 0.092 | 0.092 | 0.099 | 0.088 | 0.09 | 0.089 | 0.095 | 0.134 | 0.092 | 0.085 | 0.093 | 0.092 | 0.092 | 0.095 | 0.091 | 0.09 | 0.098 | 0.091 | 0.098
| 2:28 | 30 | 0.951 | 0.86 | 0.912 | 0.89 | 0.923 | 0.855 | 1.112 | 0.893 | 0.904 | 0.859 | 0.931 | 0.897 | 0.968 | 0.846 | 0.876 | 0.884 | 0.868 | 0.887 | 1.067 | 0.883 | 0.906 | 0.925 | 0.879 | 0.102 | 1.205 | 0.932 | 0.878 | 1.063 | 0.901 | 0.931 | 1.103 | 0.946 | 0.953 | 0.938 | 0.925 | 0.92 | 1.183 | 0.896 | 0.849 | 0.861 | 0.815 | 0.902 | 1.089 | 0.896 | 0.911 | 0.866 | 0.865 | 0.861 | 0.966 | 0.815 | 0.791 | 0.836 | 0.795 | 0.837 | 0.94 | 0.827 | 0.808 | 0.843 | 0.837 | 0.813 | 0.944 | 0.789 | 0.801 | 0.835 | 0.844 | 0.875 | 0.951 | 0.934 | 0.872 | 0.885 | 0.858 | 0.802 | 0.133 | 0.093 | 0.092 | 0.094 | 0.091 | 0.092 | 0.093 | 0.099 | 0.088 | 0.091 | 0.089 | 0.096 | 0.135 | 0.093 | 0.086 | 0.093 | 0.092 | 0.092 | 0.095 | 0.091 | 0.09 | 0.099 | 0.091 | 0.098
| 2:29 | 30 | 0.962 | 0.869 | 0.904 | 0.888 | 0.917 | 0.85 | 1.121 | 0.904 | 0.91 | 0.86 | 0.925 | 0.901 | 0.981 | 0.855 | 0.892 | 0.893 | 0.872 | 0.887 | 1.076 | 0.903 | 0.904 | 0.931 | 0.885 | 0.102 | 1.21 | 0.935 | 0.88 | 1.067 | 0.902 | 0.936 | 1.112 | 0.95 | 0.953 | 0.943 | 0.929 | 0.924 | 1.183 | 0.903 | 0.846 | 0.855 | 0.814 | 0.906 | 1.09 | 0.904 | 0.911 | 0.863 | 0.875 | 0.855 | 0.98 | 0.824 | 0.799 | 0.847 | 0.805 | 0.863 | 0.952 | 0.836 | 0.829 | 0.872 | 0.852 | 0.833 | 0.954 | 0.798 | 0.812 | 0.852 | 0.84 | 0.876 | 0.963 | 0.939 | 0.885 | 0.879 | 0.848 | 0.813 | 0.134 | 0.093 | 0.092 | 0.094 | 0.091 | 0.092 | 0.093 | 0.1 | 0.089 | 0.091 | 0.09 | 0.096 | 0.136 | 0.093 | 0.086 | 0.093 | 0.092 | 0.092 | 0.096 | 0.092 | 0.09 | 0.099 | 0.092 | 0.099
| 2:31 | 30 | 0.973 | 0.873 | 0.9 | 0.882 | 0.912 | 0.85 | 1.127 | 0.911 | 0.908 | 0.856 | 0.919 | 0.902 | 0.99 | 0.865 | 0.904 | 0.894 | 0.875 | 0.883 | 1.09 | 0.912 | 0.896 | 0.935 | 0.899 | 0.102 | 1.214 | 0.939 | 0.883 | 1.069 | 0.906 | 0.939 | 1.119 | 0.953 | 0.955 | 0.948 | 0.932 | 0.928 | 1.185 | 0.909 | 0.842 | 0.851 | 0.808 | 0.91 | 1.093 | 0.91 | 0.917 | 0.873 | 0.885 | 0.851 | 0.991 | 0.836 | 0.809 | 0.865 | 0.829 | 0.874 | 0.962 | 0.846 | 0.849 | 0.886 | 0.859 | 0.852 | 0.968 | 0.808 | 0.828 | 0.873 | 0.841 | 0.869 | 0.974 | 0.941 | 0.893 | 0.877 | 0.843 | 0.822 | 0.135 | 0.093 | 0.093 | 0.095 | 0.091 | 0.093 | 0.093 | 0.1 | 0.089 | 0.091 | 0.09 | 0.097 | 0.137 | 0.093 | 0.086 | 0.094 | 0.092 | 0.093 | 0.096 | 0.092 | 0.091 | 0.1 | 0.092 | 0.099
| 2:32 | 30.1 | 0.981 | 0.906 | 0.907 | 0.876 | 0.908 | 0.861 | 1.15 | 0.909 | 0.908 | 0.847 | 0.915 | 0.906 | 1 | 0.891 | 0.903 | 0.892 | 0.871 | 0.876 | 1.097 | 0.912 | 0.891 | 0.935 | 0.91 | 0.102 | 1.215 | 0.944 | 0.885 | 1.072 | 0.908 | 0.944 | 1.116 | 0.956 | 0.957 | 0.951 | 0.935 | 0.934 | 1.184 | 0.915 | 0.84 | 0.849 | 0.805 | 0.916 | 1.093 | 0.912 | 0.926 | 0.882 | 0.887 | 0.856 | 1.001 | 0.846 | 0.822 | 0.884 | 0.846 | 0.878 | 0.975 | 0.871 | 0.859 | 0.89 | 0.862 | 0.863 | 0.975 | 0.817 | 0.85 | 0.885 | 0.851 | 0.862 | 0.987 | 0.947 | 0.898 | 0.884 | 0.843 | 0.85 | 0.135 | 0.094 | 0.093 | 0.095 | 0.092 | 0.093 | 0.094 | 0.101 | 0.089 | 0.092 | 0.091 | 0.097 | 0.137 | 0.094 | 0.086 | 0.094 | 0.093 | 0.093 | 0.097 | 0.092 | 0.091 | 0.1 | 0.092 | 0.1
| 2:34 | 30 | 0.995 | 0.917 | 0.921 | 0.875 | 0.913 | 0.873 | 1.164 | 0.906 | 0.898 | 0.843 | 0.921 | 0.905 | 1.012 | 0.902 | 0.901 | 0.885 | 0.866 | 0.871 | 1.117 | 0.911 | 0.893 | 0.936 | 0.921 | 0.102 | 1.219 | 0.947 | 0.889 | 1.076 | 0.912 | 0.947 | 1.115 | 0.958 | 0.958 | 0.956 | 0.937 | 0.937 | 1.187 | 0.917 | 0.849 | 0.859 | 0.806 | 0.92 | 1.095 | 0.915 | 0.933 | 0.896 | 0.892 | 0.866 | 1.012 | 0.855 | 0.846 | 0.892 | 0.855 | 0.88 | 0.988 | 0.886 | 0.863 | 0.892 | 0.855 | 0.866 | 0.989 | 0.826 | 0.862 | 0.887 | 0.862 | 0.862 | 0.998 | 0.95 | 0.9 | 0.897 | 0.854 | 0.863 | 0.137 | 0.094 | 0.094 | 0.095 | 0.092 | 0.093 | 0.094 | 0.102 | 0.09 | 0.092 | 0.091 | 0.098 | 0.138 | 0.094 | 0.086 | 0.095 | 0.093 | 0.094 | 0.097 | 0.093 | 0.092 | 0.101 | 0.093 | 0.1
| 2:35 | 30.1 | 1.003 | 0.919 | 0.929 | 0.884 | 0.922 | 0.883 | 1.171 | 0.899 | 0.896 | 0.855 | 0.939 | 0.91 | 1.019 | 0.905 | 0.898 | 0.879 | 0.862 | 0.874 | 1.133 | 0.903 | 0.904 | 0.941 | 0.923 | 0.102 | 1.221 | 0.951 | 0.894 | 1.079 | 0.915 | 0.952 | 1.115 | 0.959 | 0.962 | 0.96 | 0.939 | 0.943 | 1.187 | 0.92 | 0.858 | 0.872 | 0.819 | 0.924 | 1.096 | 0.917 | 0.939 | 0.903 | 0.892 | 0.877 | 1.024 | 0.864 | 0.862 | 0.896 | 0.859 | 0.872 | 0.996 | 0.892 | 0.858 | 0.884 | 0.846 | 0.866 | 1.001 | 0.85 | 0.865 | 0.883 | 0.872 | 0.87 | 1.016 | 0.956 | 0.903 | 0.909 | 0.868 | 0.869 | 0.138 | 0.095 | 0.094 | 0.096 | 0.092 | 0.094 | 0.095 | 0.102 | 0.09 | 0.092 | 0.092 | 0.098 | 0.139 | 0.094 | 0.086 | 0.095 | 0.094 | 0.094 | 0.098 | 0.093 | 0.092 | 0.102 | 0.093 | 0.101
| 2:36 | 30 | 1.018 | 0.92 | 0.938 | 0.894 | 0.933 | 0.89 | 1.172 | 0.893 | 0.901 | 0.865 | 0.949 | 0.912 | 1.034 | 0.904 | 0.89 | 0.876 | 0.86 | 0.886 | 1.143 | 0.897 | 0.915 | 0.944 | 0.926 | 0.102 | 1.224 | 0.955 | 0.896 | 1.081 | 0.918 | 0.956 | 1.115 | 0.962 | 0.962 | 0.965 | 0.942 | 0.948 | 1.188 | 0.923 | 0.867 | 0.881 | 0.826 | 0.928 | 1.097 | 0.919 | 0.939 | 0.908 | 0.894 | 0.889 | 1.034 | 0.878 | 0.867 | 0.891 | 0.853 | 0.865 | 1.005 | 0.894 | 0.854 | 0.878 | 0.846 | 0.861 | 1.01 | 0.866 | 0.864 | 0.877 | 0.876 | 0.882 | 1.033 | 0.961 | 0.904 | 0.921 | 0.881 | 0.87 | 0.138 | 0.095 | 0.094 | 0.096 | 0.093 | 0.094 | 0.095 | 0.103 | 0.09 | 0.093 | 0.092 | 0.099 | 0.14 | 0.095 | 0.086 | 0.096 | 0.094 | 0.095 | 0.099 | 0.094 | 0.092 | 0.102 | 0.093 | 0.101
| 2:38 | 30 | 1.027 | 0.913 | 0.945 | 0.902 | 0.939 | 0.894 | 1.167 | 0.896 | 0.909 | 0.881 | 0.958 | 0.917 | 1.043 | 0.898 | 0.886 | 0.885 | 0.873 | 0.896 | 1.149 | 0.894 | 0.923 | 0.946 | 0.927 | 0.102 | 1.226 | 0.958 | 0.902 | 1.083 | 0.922 | 0.957 | 1.123 | 0.962 | 0.967 | 0.968 | 0.942 | 0.951 | 1.192 | 0.924 | 0.874 | 0.887 | 0.837 | 0.931 | 1.099 | 0.921 | 0.943 | 0.913 | 0.897 | 0.893 | 1.045 | 0.902 | 0.868 | 0.884 | 0.848 | 0.864 | 1.026 | 0.887 | 0.848 | 0.878 | 0.853 | 0.854 | 1.023 | 0.873 | 0.856 | 0.87 | 0.88 | 0.894 | 1.052 | 0.965 | 0.907 | 0.927 | 0.89 | 0.864 | 0.139 | 0.096 | 0.095 | 0.097 | 0.093 | 0.095 | 0.095 | 0.103 | 0.091 | 0.093 | 0.092 | 0.099 | 0.141 | 0.095 | 0.086 | 0.096 | 0.094 | 0.095 | 0.099 | 0.094 | 0.093 | 0.103 | 0.094 | 0.102
| 2:39 | 30 | 1.04 | 0.906 | 0.945 | 0.91 | 0.944 | 0.894 | 1.163 | 0.907 | 0.922 | 0.888 | 0.961 | 0.921 | 1.056 | 0.891 | 0.895 | 0.895 | 0.885 | 0.904 | 1.147 | 0.905 | 0.931 | 0.95 | 0.93 | 0.102 | 1.227 | 0.961 | 0.906 | 1.085 | 0.923 | 0.961 | 1.131 | 0.964 | 0.97 | 0.972 | 0.946 | 0.956 | 1.196 | 0.925 | 0.879 | 0.892 | 0.844 | 0.935 | 1.1 | 0.926 | 0.947 | 0.915 | 0.9 | 0.894 | 1.056 | 0.912 | 0.864 | 0.878 | 0.844 | 0.868 | 1.044 | 0.881 | 0.852 | 0.885 | 0.867 | 0.857 | 1.034 | 0.875 | 0.85 | 0.87 | 0.882 | 0.902 | 1.06 | 0.969 | 0.909 | 0.929 | 0.893 | 0.857 | 0.14 | 0.099 | 0.095 | 0.097 | 0.093 | 0.095 | 0.096 | 0.104 | 0.091 | 0.093 | 0.093 | 0.1 | 0.142 | 0.096 | 0.086 | 0.097 | 0.095 | 0.095 | 0.1 | 0.094 | 0.093 | 0.104 | 0.094 | 0.103
| 2:40 | 30 | 1.05 | 0.901 | 0.946 | 0.912 | 0.946 | 0.897 | 1.16 | 0.919 | 0.93 | 0.894 | 0.966 | 0.928 | 1.065 | 0.886 | 0.908 | 0.906 | 0.896 | 0.911 | 1.144 | 0.917 | 0.933 | 0.955 | 0.93 | 0.102 | 1.228 | 0.964 | 0.911 | 1.089 | 0.929 | 0.964 | 1.134 | 0.966 | 0.972 | 0.975 | 0.946 | 0.96 | 1.197 | 0.928 | 0.883 | 0.894 | 0.849 | 0.94 | 1.106 | 0.928 | 0.95 | 0.916 | 0.902 | 0.897 | 1.067 | 0.916 | 0.854 | 0.878 | 0.845 | 0.882 | 1.058 | 0.876 | 0.859 | 0.901 | 0.882 | 0.868 | 1.045 | 0.869 | 0.848 | 0.875 | 0.883 | 0.908 | 1.063 | 0.973 | 0.912 | 0.93 | 0.895 | 0.856 | 0.141 | 0.096 | 0.096 | 0.098 | 0.094 | 0.096 | 0.096 | 0.105 | 0.091 | 0.094 | 0.093 | 0.1 | 0.143 | 0.096 | 0.085 | 0.097 | 0.095 | 0.096 | 0.101 | 0.095 | 0.094 | 0.105 | 0.095 | 0.103
| 2:42 | 30 | 1.061 | 0.901 | 0.947 | 0.916 | 0.948 | 0.899 | 1.158 | 0.928 | 0.938 | 0.898 | 0.967 | 0.93 | 1.077 | 0.888 | 0.916 | 0.914 | 0.897 | 0.915 | 1.139 | 0.928 | 0.937 | 0.96 | 0.936 | 0.102 | 1.231 | 0.968 | 0.916 | 1.093 | 0.93 | 0.966 | 1.135 | 0.97 | 0.975 | 0.978 | 0.952 | 0.963 | 1.2 | 0.931 | 0.885 | 0.897 | 0.852 | 0.942 | 1.107 | 0.933 | 0.952 | 0.919 | 0.907 | 0.9 | 1.077 | 0.916 | 0.853 | 0.884 | 0.852 | 0.895 | 1.066 | 0.88 | 0.874 | 0.913 | 0.891 | 0.881 | 1.055 | 0.861 | 0.853 | 0.888 | 0.886 | 0.909 | 1.061 | 0.978 | 0.917 | 0.933 | 0.896 | 0.863 | 0.142 | 0.097 | 0.096 | 0.098 | 0.094 | 0.096 | 0.097 | 0.106 | 0.092 | 0.094 | 0.094 | 0.101 | 0.145 | 0.097 | 0.086 | 0.098 | 0.096 | 0.097 | 0.101 | 0.095 | 0.094 | 0.106 | 0.095 | 0.104
| 2:43 | 30 | 1.072 | 0.913 | 0.95 | 0.917 | 0.95 | 0.902 | 1.161 | 0.936 | 0.939 | 0.897 | 0.967 | 0.936 | 1.088 | 0.902 | 0.923 | 0.917 | 0.899 | 0.916 | 1.138 | 0.934 | 0.938 | 0.963 | 0.938 | 0.102 | 1.234 | 0.971 | 0.92 | 1.094 | 0.933 | 0.967 | 1.137 | 0.971 | 0.979 | 0.98 | 0.954 | 0.964 | 1.204 | 0.935 | 0.887 | 0.898 | 0.851 | 0.944 | 1.11 | 0.936 | 0.954 | 0.922 | 0.914 | 0.903 | 1.088 | 0.908 | 0.854 | 0.898 | 0.865 | 0.903 | 1.069 | 0.892 | 0.885 | 0.924 | 0.899 | 0.892 | 1.067 | 0.857 | 0.864 | 0.902 | 0.888 | 0.911 | 1.063 | 0.98 | 0.922 | 0.935 | 0.898 | 0.877 | 0.144 | 0.097 | 0.097 | 0.099 | 0.095 | 0.097 | 0.097 | 0.106 | 0.092 | 0.095 | 0.094 | 0.102 | 0.146 | 0.097 | 0.086 | 0.099 | 0.096 | 0.097 | 0.102 | 0.096 | 0.095 | 0.107 | 0.096 | 0.104
| 2:45 | 30 | 1.081 | 0.925 | 0.951 | 0.918 | 0.951 | 0.903 | 1.167 | 0.937 | 0.943 | 0.898 | 0.97 | 0.943 | 1.099 | 0.913 | 0.928 | 0.919 | 0.904 | 0.916 | 1.141 | 0.939 | 0.94 | 0.968 | 0.944 | 0.102 | 1.235 | 0.971 | 0.924 | 1.096 | 0.936 | 0.968 | 1.139 | 0.976 | 0.98 | 0.984 | 0.958 | 0.968 | 1.206 | 0.937 | 0.889 | 0.901 | 0.857 | 0.947 | 1.115 | 0.941 | 0.957 | 0.925 | 0.919 | 0.907 | 1.097 | 0.9 | 0.865 | 0.91 | 0.879 | 0.91 | 1.067 | 0.906 | 0.895 | 0.931 | 0.901 | 0.901 | 1.073 | 0.857 | 0.88 | 0.911 | 0.895 | 0.914 | 1.063 | 0.984 | 0.927 | 0.94 | 0.902 | 0.891 | 0.145 | 0.098 | 0.098 | 0.099 | 0.095 | 0.097 | 0.098 | 0.107 | 0.093 | 0.095 | 0.095 | 0.102 | 0.147 | 0.098 | 0.086 | 0.099 | 0.097 | 0.098 | 0.103 | 0.096 | 0.095 | 0.108 | 0.096 | 0.105
| 2:46 | 30 | 1.091 | 0.936 | 0.955 | 0.919 | 0.955 | 0.906 | 1.17 | 0.942 | 0.945 | 0.9 | 0.971 | 0.945 | 1.11 | 0.925 | 0.931 | 0.921 | 0.905 | 0.918 | 1.149 | 0.943 | 0.943 | 0.974 | 0.946 | 0.102 | 1.239 | 0.973 | 0.929 | 1.099 | 0.94 | 0.97 | 1.14 | 0.978 | 0.986 | 0.984 | 0.961 | 0.968 | 1.21 | 0.943 | 0.894 | 0.903 | 0.862 | 0.95 | 1.117 | 0.947 | 0.962 | 0.929 | 0.922 | 0.909 | 1.106 | 0.897 | 0.877 | 0.919 | 0.886 | 0.913 | 1.067 | 0.915 | 0.899 | 0.934 | 0.902 | 0.904 | 1.085 | 0.864 | 0.888 | 0.917 | 0.897 | 0.917 | 1.066 | 0.987 | 0.932 | 0.941 | 0.904 | 0.901 | 0.146 | 0.099 | 0.098 | 0.1 | 0.096 | 0.098 | 0.099 | 0.108 | 0.093 | 0.096 | 0.096 | 0.103 | 0.148 | 0.098 | 0.085 | 0.1 | 0.097 | 0.098 | 0.104 | 0.097 | 0.096 | 0.109 | 0.097 | 0.106
| 2:47 | 30 | 1.101 | 0.944 | 0.956 | 0.923 | 0.957 | 0.91 | 1.173 | 0.943 | 0.947 | 0.904 | 0.979 | 0.951 | 1.117 | 0.93 | 0.932 | 0.923 | 0.904 | 0.922 | 1.15 | 0.944 | 0.946 | 0.979 | 0.951 | 0.102 | 1.241 | 0.975 | 0.933 | 1.115 | 0.942 | 0.971 | 1.142 | 0.981 | 0.987 | 0.986 | 0.962 | 0.969 | 1.215 | 0.946 | 0.9 | 0.907 | 0.861 | 0.953 | 1.121 | 0.951 | 0.967 | 0.931 | 0.928 | 0.913 | 1.115 | 0.9 | 0.889 | 0.925 | 0.891 | 0.915 | 1.065 | 0.924 | 0.901 | 0.935 | 0.904 | 0.909 | 1.095 | 0.88 | 0.893 | 0.921 | 0.9 | 0.92 | 1.069 | 0.989 | 0.936 | 0.946 | 0.907 | 0.907 | 0.148 | 0.102 | 0.099 | 0.1 | 0.097 | 0.099 | 0.099 | 0.109 | 0.094 | 0.096 | 0.096 | 0.104 | 0.15 | 0.099 | 0.086 | 0.1 | 0.098 | 0.099 | 0.105 | 0.098 | 0.096 | 0.11 | 0.098 | 0.107
| 2:49 | 30 | 1.117 | 0.948 | 0.96 | 0.926 | 0.96 | 0.915 | 1.176 | 0.944 | 0.952 | 0.908 | 0.979 | 0.955 | 1.125 | 0.933 | 0.936 | 0.925 | 0.906 | 0.926 | 1.155 | 0.947 | 0.95 | 0.983 | 0.955 | 0.102 | 1.242 | 0.977 | 0.936 | 1.117 | 0.943 | 0.973 | 1.142 | 0.984 | 0.989 | 0.988 | 0.965 | 0.972 | 1.217 | 0.949 | 0.903 | 0.911 | 0.867 | 0.954 | 1.124 | 0.956 | 0.972 | 0.938 | 0.931 | 0.917 | 1.123 | 0.91 | 0.898 | 0.928 | 0.892 | 0.916 | 1.068 | 0.927 | 0.902 | 0.937 | 0.904 | 0.909 | 1.104 | 0.891 | 0.899 | 0.923 | 0.904 | 0.923 | 1.073 | 0.991 | 0.942 | 0.951 | 0.912 | 0.911 | 0.149 | 0.1 | 0.099 | 0.101 | 0.097 | 0.099 | 0.1 | 0.11 | 0.094 | 0.097 | 0.097 | 0.105 | 0.151 | 0.099 | 0.086 | 0.101 | 0.099 | 0.099 | 0.106 | 0.098 | 0.097 | 0.111 | 0.098 | 0.107
| 2:50 | 30 | 1.135 | 0.95 | 0.964 | 0.929 | 0.964 | 0.919 | 1.177 | 0.945 | 0.953 | 0.911 | 0.985 | 0.96 | 1.139 | 0.935 | 0.937 | 0.925 | 0.914 | 0.927 | 1.157 | 0.947 | 0.953 | 0.985 | 0.962 | 0.102 | 1.246 | 0.979 | 0.94 | 1.116 | 0.947 | 0.977 | 1.146 | 0.986 | 0.995 | 0.989 | 0.968 | 0.975 | 1.221 | 0.954 | 0.908 | 0.915 | 0.872 | 0.955 | 1.129 | 0.959 | 0.977 | 0.943 | 0.938 | 0.923 | 1.133 | 0.923 | 0.902 | 0.929 | 0.897 | 0.918 | 1.071 | 0.931 | 0.905 | 0.937 | 0.909 | 0.911 | 1.115 | 0.902 | 0.901 | 0.923 | 0.91 | 0.926 | 1.08 | 0.993 | 0.946 | 0.954 | 0.917 | 0.912 | 0.151 | 0.101 | 0.1 | 0.102 | 0.098 | 0.1 | 0.101 | 0.111 | 0.095 | 0.098 | 0.098 | 0.105 | 0.154 | 0.1 | 0.086 | 0.102 | 0.099 | 0.1 | 0.107 | 0.099 | 0.098 | 0.113 | 0.099 | 0.108
| 2:52 | 30 | 1.148 | 0.951 | 0.969 | 0.933 | 0.967 | 0.925 | 1.179 | 0.949 | 0.959 | 0.916 | 0.989 | 0.963 | 1.156 | 0.937 | 0.94 | 0.93 | 0.916 | 0.932 | 1.158 | 0.952 | 0.96 | 0.99 | 0.965 | 0.102 | 1.247 | 0.981 | 0.941 | 1.115 | 0.949 | 0.979 | 1.147 | 0.989 | 0.996 | 0.993 | 0.972 | 0.976 | 1.224 | 0.958 | 0.912 | 0.92 | 0.877 | 0.957 | 1.132 | 0.964 | 0.982 | 0.948 | 0.942 | 0.927 | 1.153 | 0.934 | 0.905 | 0.93 | 0.899 | 0.921 | 1.075 | 0.932 | 0.908 | 0.943 | 0.913 | 0.914 | 1.138 | 0.907 | 0.901 | 0.924 | 0.918 | 0.93 | 1.084 | 0.994 | 0.951 | 0.961 | 0.921 | 0.914 | 0.152 | 0.101 | 0.101 | 0.103 | 0.098 | 0.101 | 0.101 | 0.112 | 0.096 | 0.098 | 0.098 | 0.106 | 0.155 | 0.101 | 0.086 | 0.103 | 0.1 | 0.101 | 0.108 | 0.1 | 0.099 | 0.114 | 0.1 | 0.11
| 2:53 | 30 | 1.155 | 0.952 | 0.974 | 0.935 | 0.972 | 0.928 | 1.18 | 0.952 | 0.961 | 0.921 | 0.994 | 0.968 | 1.17 | 0.938 | 0.942 | 0.933 | 0.923 | 0.935 | 1.162 | 0.954 | 0.962 | 0.995 | 0.969 | 0.102 | 1.25 | 0.983 | 0.944 | 1.115 | 0.954 | 0.982 | 1.15 | 0.991 | 1.001 | 0.995 | 0.974 | 0.979 | 1.229 | 0.963 | 0.917 | 0.923 | 0.882 | 0.959 | 1.135 | 0.967 | 0.987 | 0.951 | 0.946 | 0.932 | 1.169 | 0.943 | 0.906 | 0.933 | 0.9 | 0.924 | 1.082 | 0.934 | 0.912 | 0.946 | 0.914 | 0.916 | 1.153 | 0.911 | 0.904 | 0.926 | 0.921 | 0.936 | 1.089 | 0.997 | 0.956 | 0.965 | 0.926 | 0.915 | 0.154 | 0.102 | 0.102 | 0.103 | 0.099 | 0.101 | 0.102 | 0.113 | 0.097 | 0.099 | 0.099 | 0.107 | 0.157 | 0.101 | 0.086 | 0.104 | 0.101 | 0.102 | 0.109 | 0.1 | 0.1 | 0.115 | 0.1 | 0.11
| 2:54 | 30 | 1.154 | 0.954 | 0.977 | 0.943 | 0.975 | 0.932 | 1.18 | 0.954 | 0.967 | 0.923 | 1 | 0.972 | 1.175 | 0.939 | 0.945 | 0.936 | 0.925 | 0.939 | 1.161 | 0.958 | 0.967 | 0.996 | 0.975 | 0.102 | 1.251 | 0.985 | 0.946 | 1.117 | 0.955 | 0.984 | 1.151 | 0.994 | 1.004 | 0.998 | 0.979 | 0.983 | 1.231 | 0.966 | 0.921 | 0.927 | 0.888 | 0.961 | 1.139 | 0.972 | 0.993 | 0.956 | 0.952 | 0.938 | 1.181 | 0.948 | 0.909 | 0.935 | 0.903 | 0.928 | 1.086 | 0.936 | 0.914 | 0.95 | 0.921 | 0.92 | 1.161 | 0.912 | 0.904 | 0.93 | 0.923 | 0.942 | 1.093 | 0.999 | 0.959 | 0.97 | 0.932 | 0.917 | 0.156 | 0.103 | 0.103 | 0.104 | 0.1 | 0.102 | 0.103 | 0.115 | 0.097 | 0.099 | 0.1 | 0.108 | 0.158 | 0.102 | 0.085 | 0.105 | 0.102 | 0.102 | 0.11 | 0.101 | 0.1 | 0.117 | 0.101 | 0.112
| 2:56 | 30 | 1.15 | 0.956 | 0.982 | 0.945 | 0.98 | 0.938 | 1.183 | 0.96 | 0.972 | 0.929 | 1.002 | 0.974 | 1.183 | 0.943 | 0.95 | 0.942 | 0.928 | 0.945 | 1.163 | 0.962 | 0.971 | 1 | 0.979 | 0.102 | 1.253 | 0.988 | 0.948 | 1.118 | 0.959 | 0.986 | 1.153 | 0.997 | 1.003 | 1.001 | 0.988 | 0.985 | 1.233 | 0.972 | 0.926 | 0.932 | 0.892 | 0.964 | 1.139 | 0.975 | 0.994 | 0.959 | 0.953 | 0.942 | 1.184 | 0.951 | 0.909 | 0.937 | 0.907 | 0.931 | 1.086 | 0.937 | 0.917 | 0.953 | 0.924 | 0.924 | 1.161 | 0.913 | 0.908 | 0.933 | 0.929 | 0.945 | 1.092 | 1.002 | 0.962 | 0.972 | 0.937 | 0.921 | 0.158 | 0.104 | 0.103 | 0.105 | 0.101 | 0.103 | 0.104 | 0.116 | 0.098 | 0.1 | 0.101 | 0.11 | 0.161 | 0.103 | 0.085 | 0.106 | 0.102 | 0.104 | 0.112 | 0.102 | 0.101 | 0.118 | 0.102 | 0.113
| 2:57 | 30 | 1.148 | 0.959 | 0.986 | 0.949 | 0.985 | 0.941 | 1.186 | 0.964 | 0.977 | 0.935 | 1.01 | 0.977 | 1.172 | 0.945 | 0.953 | 0.945 | 0.932 | 0.949 | 1.164 | 0.966 | 0.977 | 1.003 | 0.984 | 0.102 | 1.258 | 0.99 | 0.949 | 1.119 | 0.96 | 0.989 | 1.157 | 1 | 1.007 | 1.003 | 1.002 | 0.988 | 1.236 | 0.975 | 0.931 | 0.936 | 0.897 | 0.967 | 1.143 | 0.978 | 1 | 0.963 | 0.958 | 0.946 | 1.184 | 0.952 | 0.913 | 0.941 | 0.909 | 0.935 | 1.094 | 0.941 | 0.922 | 0.957 | 0.929 | 0.927 | 1.162 | 0.914 | 0.911 | 0.936 | 0.932 | 0.95 | 1.095 | 1.005 | 0.966 | 0.98 | 0.942 | 0.926 | 0.161 | 0.105 | 0.104 | 0.106 | 0.101 | 0.104 | 0.104 | 0.117 | 0.099 | 0.101 | 0.102 | 0.111 | 0.163 | 0.104 | 0.085 | 0.107 | 0.103 | 0.104 | 0.113 | 0.102 | 0.102 | 0.12 | 0.103 | 0.114
| 2:58 | 30 | 1.141 | 0.961 | 0.99 | 0.954 | 0.989 | 0.946 | 1.188 | 0.969 | 0.982 | 0.939 | 1.011 | 0.978 | 1.168 | 0.949 | 0.959 | 0.95 | 0.937 | 0.953 | 1.168 | 0.971 | 0.981 | 1.005 | 0.988 | 0.102 | 1.258 | 0.993 | 0.952 | 1.121 | 0.964 | 0.992 | 1.16 | 1.003 | 1.01 | 1.006 | 1.004 | 0.99 | 1.235 | 0.978 | 0.935 | 0.94 | 0.9 | 0.969 | 1.144 | 0.982 | 1.002 | 0.967 | 0.964 | 0.951 | 1.178 | 0.952 | 0.918 | 0.946 | 0.914 | 0.94 | 1.095 | 0.946 | 0.927 | 0.963 | 0.935 | 0.932 | 1.157 | 0.915 | 0.917 | 0.943 | 0.937 | 0.953 | 1.097 | 1.006 | 0.969 | 0.983 | 0.947 | 0.931 | 0.162 | 0.106 | 0.105 | 0.107 | 0.102 | 0.105 | 0.105 | 0.119 | 0.1 | 0.102 | 0.103 | 0.111 | 0.165 | 0.105 | 0.086 | 0.108 | 0.104 | 0.105 | 0.114 | 0.103 | 0.103 | 0.121 | 0.104 | 0.115
| 3:00 | 30 | 1.137 | 0.965 | 0.994 | 0.958 | 0.992 | 0.948 | 1.191 | 0.973 | 0.988 | 0.944 | 1.018 | 0.979 | 1.166 | 0.951 | 0.963 | 0.953 | 0.943 | 0.957 | 1.17 | 0.974 | 0.985 | 1.008 | 0.993 | 0.102 | 1.26 | 0.995 | 0.955 | 1.124 | 0.969 | 0.995 | 1.165 | 1.015 | 1.024 | 1.009 | 1.007 | 0.993 | 1.236 | 0.981 | 0.938 | 0.943 | 0.905 | 0.973 | 1.148 | 0.984 | 1.006 | 0.972 | 0.965 | 0.955 | 1.173 | 0.954 | 0.921 | 0.95 | 0.916 | 0.945 | 1.1 | 0.948 | 0.93 | 0.967 | 0.94 | 0.937 | 1.156 | 0.918 | 0.92 | 0.946 | 0.94 | 0.959 | 1.102 | 1.009 | 0.972 | 0.987 | 0.951 | 0.933 | 0.164 | 0.107 | 0.106 | 0.108 | 0.103 | 0.106 | 0.107 | 0.12 | 0.101 | 0.102 | 0.104 | 0.113 | 0.167 | 0.106 | 0.086 | 0.109 | 0.105 | 0.106 | 0.116 | 0.104 | 0.104 | 0.123 | 0.105 | 0.116
| 3:01 | 30 | 1.134 | 0.969 | 0.997 | 0.963 | 0.997 | 0.951 | 1.195 | 0.977 | 0.99 | 0.949 | 1.021 | 0.983 | 1.161 | 0.956 | 0.967 | 0.958 | 0.945 | 0.962 | 1.17 | 0.979 | 0.988 | 1.009 | 0.996 | 0.102 | 1.262 | 0.997 | 0.956 | 1.125 | 0.988 | 0.998 | 1.168 | 1.023 | 1.031 | 1.016 | 1.01 | 0.996 | 1.237 | 0.983 | 0.944 | 0.946 | 0.911 | 0.975 | 1.148 | 0.986 | 1.011 | 0.976 | 0.967 | 0.959 | 1.174 | 0.955 | 0.925 | 0.954 | 0.925 | 0.948 | 1.098 | 0.952 | 0.937 | 0.974 | 0.945 | 0.943 | 1.15 | 0.922 | 0.924 | 0.951 | 0.947 | 0.963 | 1.102 | 1.013 | 0.974 | 0.992 | 0.956 | 0.94 | 0.167 | 0.108 | 0.108 | 0.109 | 0.104 | 0.107 | 0.108 | 0.122 | 0.102 | 0.103 | 0.105 | 0.114 | 0.17 | 0.107 | 0.086 | 0.11 | 0.106 | 0.107 | 0.117 | 0.105 | 0.105 | 0.125 | 0.106 | 0.118
| 3:03 | 30 | 1.137 | 0.973 | 1 | 0.964 | 0.999 | 0.956 | 1.198 | 0.981 | 0.995 | 0.953 | 1.025 | 0.985 | 1.157 | 0.961 | 0.972 | 0.961 | 0.953 | 0.966 | 1.176 | 0.984 | 0.994 | 1.026 | 0.998 | 0.102 | 1.264 | 0.999 | 0.959 | 1.128 | 0.995 | 1.001 | 1.173 | 1.024 | 1.035 | 1.033 | 1.015 | 1.001 | 1.24 | 0.985 | 0.947 | 0.95 | 0.913 | 0.978 | 1.15 | 0.988 | 1.016 | 0.98 | 0.971 | 0.965 | 1.168 | 0.959 | 0.93 | 0.958 | 0.928 | 0.953 | 1.102 | 0.957 | 0.943 | 0.977 | 0.95 | 0.948 | 1.145 | 0.926 | 0.93 | 0.956 | 0.948 | 0.966 | 1.104 | 1.015 | 0.977 | 0.995 | 0.961 | 0.945 | 0.169 | 0.109 | 0.109 | 0.111 | 0.105 | 0.108 | 0.109 | 0.124 | 0.103 | 0.104 | 0.106 | 0.116 | 0.173 | 0.108 | 0.085 | 0.112 | 0.107 | 0.109 | 0.119 | 0.106 | 0.106 | 0.127 | 0.107 | 0.119
| 3:04 | 30 | 1.148 | 0.978 | 1.001 | 0.969 | 1.002 | 0.957 | 1.2 | 0.986 | 0.999 | 0.957 | 1.029 | 0.987 | 1.16 | 0.965 | 0.975 | 0.965 | 0.953 | 0.968 | 1.176 | 0.989 | 0.998 | 1.033 | 1.015 | 0.102 | 1.266 | 1.004 | 0.961 | 1.129 | 0.997 | 1.004 | 1.175 | 1.024 | 1.034 | 1.036 | 1.017 | 1.002 | 1.241 | 0.986 | 0.95 | 0.953 | 0.916 | 0.982 | 1.153 | 0.989 | 1.017 | 0.981 | 0.974 | 0.967 | 1.165 | 0.961 | 0.935 | 0.961 | 0.933 | 0.958 | 1.104 | 0.964 | 0.947 | 0.983 | 0.955 | 0.953 | 1.149 | 0.929 | 0.934 | 0.959 | 0.951 | 0.97 | 1.107 | 1.028 | 0.98 | 0.999 | 0.964 | 0.949 | 0.172 | 0.11 | 0.11 | 0.112 | 0.106 | 0.109 | 0.11 | 0.126 | 0.104 | 0.105 | 0.107 | 0.117 | 0.176 | 0.109 | 0.086 | 0.113 | 0.108 | 0.11 | 0.121 | 0.107 | 0.108 | 0.129 | 0.108 | 0.121
| 3:05 | 30 | 1.156 | 0.982 | 1.004 | 0.972 | 1.004 | 0.961 | 1.205 | 0.99 | 1.003 | 0.961 | 1.031 | 1.003 | 1.168 | 0.969 | 0.98 | 0.969 | 0.957 | 0.972 | 1.183 | 0.992 | 1 | 1.034 | 1.018 | 0.102 | 1.268 | 1.004 | 0.965 | 1.129 | 0.998 | 1.006 | 1.179 | 1.026 | 1.036 | 1.039 | 1.021 | 1.006 | 1.243 | 0.987 | 0.952 | 0.955 | 0.92 | 0.985 | 1.155 | 0.99 | 1.018 | 0.984 | 0.975 | 0.971 | 1.17 | 0.965 | 0.939 | 0.966 | 0.938 | 0.961 | 1.105 | 0.966 | 0.95 | 0.987 | 0.959 | 0.958 | 1.157 | 0.934 | 0.939 | 0.963 | 0.954 | 0.973 | 1.108 | 1.04 | 0.982 | 1.003 | 0.966 | 0.954 | 0.175 | 0.112 | 0.111 | 0.113 | 0.108 | 0.111 | 0.111 | 0.127 | 0.105 | 0.106 | 0.109 | 0.118 | 0.178 | 0.11 | 0.085 | 0.114 | 0.11 | 0.111 | 0.123 | 0.109 | 0.109 | 0.131 | 0.109 | 0.123
| 3:07 | 30 | 1.162 | 0.985 | 1.005 | 0.973 | 1.007 | 0.962 | 1.209 | 0.994 | 1.006 | 0.964 | 1.036 | 1.01 | 1.177 | 0.974 | 0.984 | 0.973 | 0.961 | 0.975 | 1.183 | 0.996 | 1.003 | 1.036 | 1.023 | 0.102 | 1.27 | 1.008 | 0.968 | 1.131 | 1.001 | 1.024 | 1.182 | 1.027 | 1.037 | 1.041 | 1.025 | 1.024 | 1.245 | 0.989 | 0.954 | 0.959 | 0.922 | 1 | 1.157 | 0.991 | 1.019 | 0.987 | 0.978 | 0.973 | 1.179 | 0.969 | 0.944 | 0.972 | 0.942 | 0.966 | 1.108 | 0.972 | 0.955 | 0.992 | 0.963 | 0.962 | 1.165 | 0.938 | 0.943 | 0.968 | 0.955 | 0.977 | 1.114 | 1.042 | 0.985 | 1.003 | 0.969 | 0.959 | 0.177 | 0.113 | 0.113 | 0.114 | 0.109 | 0.112 | 0.112 | 0.129 | 0.106 | 0.107 | 0.11 | 0.12 | 0.181 | 0.112 | 0.086 | 0.115 | 0.111 | 0.113 | 0.125 | 0.11 | 0.11 | 0.134 | 0.111 | 0.124
| 3:08 | 30 | 1.167 | 0.989 | 1.008 | 0.976 | 1.007 | 0.963 | 1.214 | 0.997 | 1.009 | 0.966 | 1.05 | 1.012 | 1.184 | 0.977 | 0.988 | 0.974 | 0.966 | 0.976 | 1.188 | 0.999 | 1.004 | 1.038 | 1.024 | 0.102 | 1.274 | 1.01 | 0.971 | 1.133 | 1.004 | 1.025 | 1.187 | 1.029 | 1.038 | 1.044 | 1.026 | 1.028 | 1.247 | 0.989 | 0.955 | 0.959 | 0.926 | 1.006 | 1.16 | 0.995 | 1.021 | 0.989 | 0.996 | 0.976 | 1.188 | 0.972 | 0.949 | 0.975 | 0.948 | 0.969 | 1.113 | 0.976 | 0.961 | 0.997 | 0.967 | 0.966 | 1.174 | 0.942 | 0.948 | 0.97 | 0.959 | 0.979 | 1.117 | 1.042 | 0.999 | 1.006 | 0.986 | 0.964 | 0.181 | 0.115 | 0.114 | 0.116 | 0.11 | 0.113 | 0.114 | 0.131 | 0.107 | 0.108 | 0.112 | 0.122 | 0.184 | 0.113 | 0.085 | 0.117 | 0.112 | 0.114 | 0.127 | 0.111 | 0.112 | 0.136 | 0.112 | 0.126
| 3:10 | 30 | 1.168 | 0.993 | 1.01 | 0.977 | 1.01 | 0.98 | 1.217 | 1 | 1.012 | 0.977 | 1.057 | 1.015 | 1.188 | 0.981 | 0.991 | 0.977 | 0.965 | 0.978 | 1.192 | 1.002 | 1.006 | 1.041 | 1.027 | 0.102 | 1.274 | 1.023 | 0.974 | 1.135 | 1.009 | 1.027 | 1.19 | 1.031 | 1.044 | 1.048 | 1.029 | 1.03 | 1.251 | 0.992 | 0.957 | 0.962 | 0.927 | 1.007 | 1.165 | 0.997 | 1.024 | 0.99 | 1.003 | 0.98 | 1.194 | 0.977 | 0.951 | 0.98 | 0.949 | 0.973 | 1.118 | 0.98 | 0.963 | 1 | 0.971 | 0.97 | 1.181 | 0.947 | 0.952 | 0.975 | 0.958 | 0.982 | 1.12 | 1.045 | 1.007 | 1.008 | 0.993 | 0.969 | 0.185 | 0.116 | 0.116 | 0.117 | 0.111 | 0.115 | 0.115 | 0.133 | 0.108 | 0.11 | 0.113 | 0.124 | 0.189 | 0.114 | 0.085 | 0.119 | 0.113 | 0.115 | 0.129 | 0.113 | 0.113 | 0.139 | 0.113 | 0.128
| 3:11 | 30 | 1.173 | 0.997 | 1.014 | 0.981 | 1.011 | 0.986 | 1.22 | 1 | 1.014 | 0.988 | 1.06 | 1.016 | 1.191 | 0.985 | 0.992 | 0.979 | 0.966 | 0.982 | 1.195 | 1.004 | 1.018 | 1.044 | 1.029 | 0.102 | 1.278 | 1.031 | 0.977 | 1.137 | 1.012 | 1.028 | 1.193 | 1.034 | 1.048 | 1.051 | 1.033 | 1.03 | 1.252 | 0.995 | 0.961 | 0.963 | 0.929 | 1.007 | 1.167 | 1 | 1.028 | 0.993 | 1.006 | 0.981 | 1.198 | 0.981 | 0.957 | 0.982 | 0.954 | 0.976 | 1.12 | 0.984 | 0.968 | 1.004 | 0.973 | 0.974 | 1.183 | 0.95 | 0.955 | 0.979 | 0.962 | 0.982 | 1.123 | 1.047 | 1.011 | 1.026 | 0.998 | 0.973 | 0.187 | 0.117 | 0.117 | 0.119 | 0.113 | 0.116 | 0.117 | 0.136 | 0.11 | 0.111 | 0.114 | 0.126 | 0.191 | 0.116 | 0.085 | 0.121 | 0.115 | 0.117 | 0.131 | 0.114 | 0.115 | 0.141 | 0.115 | 0.131
| 3:12 | 30 | 1.174 | 1.001 | 1.016 | 0.982 | 1.014 | 0.988 | 1.223 | 1.004 | 1.016 | 0.991 | 1.061 | 1.017 | 1.193 | 0.989 | 0.995 | 0.981 | 0.972 | 0.983 | 1.2 | 1.006 | 1.028 | 1.047 | 1.033 | 0.102 | 1.278 | 1.032 | 0.981 | 1.138 | 1.016 | 1.029 | 1.196 | 1.036 | 1.049 | 1.052 | 1.038 | 1.033 | 1.254 | 0.997 | 0.963 | 0.965 | 0.932 | 1.01 | 1.169 | 1.003 | 1.028 | 1.008 | 1.011 | 0.983 | 1.202 | 0.985 | 0.961 | 0.986 | 0.957 | 0.978 | 1.124 | 0.987 | 0.97 | 1.007 | 0.977 | 0.978 | 1.188 | 0.955 | 0.959 | 0.983 | 0.964 | 0.986 | 1.128 | 1.049 | 1.013 | 1.032 | 1.001 | 0.977 | 0.191 | 0.119 | 0.119 | 0.121 | 0.114 | 0.117 | 0.118 | 0.139 | 0.111 | 0.112 | 0.116 | 0.128 | 0.196 | 0.117 | 0.086 | 0.122 | 0.117 | 0.118 | 0.133 | 0.115 | 0.116 | 0.144 | 0.117 | 0.133
| 3:14 | 30 | 1.177 | 1.003 | 1.032 | 0.985 | 1.017 | 0.99 | 1.229 | 1.005 | 1.02 | 0.993 | 1.063 | 1.02 | 1.198 | 0.99 | 0.996 | 0.984 | 0.975 | 0.988 | 1.204 | 1.008 | 1.03 | 1.049 | 1.036 | 0.102 | 1.279 | 1.032 | 0.989 | 1.14 | 1.019 | 1.031 | 1.197 | 1.039 | 1.053 | 1.056 | 1.037 | 1.036 | 1.256 | 0.999 | 0.963 | 0.967 | 0.935 | 1.013 | 1.172 | 1.006 | 1.032 | 1.018 | 1.012 | 0.986 | 1.204 | 0.989 | 0.965 | 0.989 | 0.961 | 0.982 | 1.129 | 0.992 | 0.973 | 1.01 | 0.98 | 0.98 | 1.191 | 0.959 | 0.962 | 0.985 | 0.968 | 0.989 | 1.132 | 1.052 | 1.015 | 1.036 | 1.004 | 0.981 | 0.195 | 0.121 | 0.121 | 0.122 | 0.116 | 0.119 | 0.12 | 0.141 | 0.113 | 0.114 | 0.118 | 0.129 | 0.2 | 0.119 | 0.085 | 0.124 | 0.118 | 0.12 | 0.136 | 0.117 | 0.118 | 0.147 | 0.118 | 0.134
| 3:15 | 30 | 1.179 | 1.005 | 1.04 | 0.989 | 1.024 | 0.992 | 1.23 | 1.008 | 1.034 | 0.995 | 1.064 | 1.024 | 1.198 | 0.993 | 0.999 | 0.987 | 0.976 | 1.004 | 1.209 | 1.012 | 1.032 | 1.052 | 1.039 | 0.102 | 1.284 | 1.031 | 0.998 | 1.141 | 1.023 | 1.035 | 1.2 | 1.042 | 1.055 | 1.06 | 1.042 | 1.038 | 1.259 | 1.001 | 0.966 | 0.97 | 0.938 | 1.016 | 1.176 | 1.024 | 1.035 | 1.02 | 1.014 | 0.988 | 1.207 | 0.994 | 0.967 | 0.991 | 0.964 | 0.983 | 1.135 | 0.994 | 0.975 | 1.013 | 0.997 | 0.984 | 1.192 | 0.963 | 0.965 | 0.987 | 0.971 | 0.991 | 1.139 | 1.055 | 1.019 | 1.037 | 1.008 | 0.984 | 0.199 | 0.123 | 0.122 | 0.124 | 0.117 | 0.121 | 0.122 | 0.143 | 0.114 | 0.115 | 0.12 | 0.132 | 0.204 | 0.12 | 0.085 | 0.126 | 0.12 | 0.122 | 0.138 | 0.119 | 0.119 | 0.15 | 0.12 | 0.137
| 3:16 | 30.1 | 1.181 | 1.006 | 1.041 | 1.001 | 1.037 | 0.995 | 1.234 | 1.012 | 1.04 | 0.997 | 1.068 | 1.026 | 1.201 | 0.994 | 1.002 | 0.989 | 0.983 | 1.007 | 1.212 | 1.012 | 1.034 | 1.055 | 1.042 | 0.102 | 1.286 | 1.033 | 1 | 1.144 | 1.027 | 1.037 | 1.202 | 1.046 | 1.058 | 1.061 | 1.047 | 1.041 | 1.261 | 1.012 | 0.969 | 0.973 | 0.941 | 1.019 | 1.178 | 1.03 | 1.038 | 1.023 | 1.019 | 0.998 | 1.207 | 0.998 | 0.969 | 0.993 | 0.966 | 0.985 | 1.138 | 0.996 | 0.977 | 1.016 | 1.003 | 0.985 | 1.193 | 0.966 | 0.968 | 0.988 | 0.982 | 1.006 | 1.142 | 1.058 | 1.021 | 1.04 | 1.011 | 0.987 | 0.203 | 0.125 | 0.124 | 0.126 | 0.119 | 0.123 | 0.124 | 0.146 | 0.116 | 0.117 | 0.122 | 0.134 | 0.207 | 0.122 | 0.085 | 0.128 | 0.121 | 0.124 | 0.141 | 0.12 | 0.121 | 0.153 | 0.121 | 0.14
| 3:18 | 30 | 1.185 | 1.01 | 1.04 | 1.01 | 1.038 | 0.997 | 1.236 | 1.029 | 1.043 | 1 | 1.07 | 1.03 | 1.201 | 0.996 | 1.006 | 1 | 0.993 | 1.01 | 1.215 | 1.027 | 1.037 | 1.059 | 1.044 | 0.102 | 1.286 | 1.035 | 1.001 | 1.145 | 1.031 | 1.04 | 1.202 | 1.048 | 1.061 | 1.064 | 1.048 | 1.044 | 1.262 | 1.025 | 0.972 | 0.983 | 0.943 | 1.021 | 1.18 | 1.031 | 1.045 | 1.027 | 1.022 | 1.014 | 1.21 | 1.001 | 0.973 | 0.995 | 0.968 | 0.988 | 1.142 | 0.998 | 0.98 | 1.033 | 1.006 | 0.989 | 1.195 | 0.969 | 0.97 | 0.991 | 0.992 | 1.016 | 1.144 | 1.059 | 1.025 | 1.044 | 1.014 | 0.991 | 0.208 | 0.127 | 0.126 | 0.128 | 0.121 | 0.125 | 0.126 | 0.149 | 0.118 | 0.118 | 0.124 | 0.136 | 0.213 | 0.124 | 0.086 | 0.131 | 0.124 | 0.126 | 0.144 | 0.122 | 0.123 | 0.157 | 0.123 | 0.142
| 3:19 | 30 | 1.187 | 1.01 | 1.042 | 1.011 | 1.041 | 1.001 | 1.236 | 1.031 | 1.043 | 1.005 | 1.075 | 1.032 | 1.204 | 0.999 | 1.008 | 1.01 | 1.002 | 1.01 | 1.218 | 1.033 | 1.039 | 1.06 | 1.047 | 0.102 | 1.288 | 1.038 | 1.001 | 1.148 | 1.033 | 1.042 | 1.206 | 1.05 | 1.064 | 1.067 | 1.05 | 1.046 | 1.265 | 1.026 | 0.976 | 0.995 | 0.958 | 1.024 | 1.184 | 1.033 | 1.061 | 1.03 | 1.026 | 1.016 | 1.213 | 1.005 | 0.974 | 0.996 | 0.972 | 0.99 | 1.147 | 1.001 | 0.982 | 1.038 | 1.008 | 0.991 | 1.2 | 0.972 | 0.971 | 0.992 | 0.996 | 1.018 | 1.15 | 1.061 | 1.028 | 1.049 | 1.018 | 0.993 | 0.214 | 0.129 | 0.128 | 0.13 | 0.123 | 0.127 | 0.128 | 0.152 | 0.12 | 0.12 | 0.126 | 0.139 | 0.219 | 0.126 | 0.085 | 0.133 | 0.126 | 0.128 | 0.147 | 0.124 | 0.126 | 0.161 | 0.126 | 0.146
| 3:21 | 30.1 | 1.193 | 1.013 | 1.044 | 1.012 | 1.042 | 1.003 | 1.238 | 1.032 | 1.046 | 1.007 | 1.077 | 1.034 | 1.208 | 1.001 | 1.021 | 1.012 | 1.003 | 1.013 | 1.219 | 1.036 | 1.042 | 1.063 | 1.049 | 0.102 | 1.292 | 1.04 | 1.004 | 1.149 | 1.037 | 1.046 | 1.207 | 1.052 | 1.067 | 1.07 | 1.053 | 1.05 | 1.268 | 1.027 | 0.99 | 0.997 | 0.967 | 1.027 | 1.186 | 1.034 | 1.064 | 1.032 | 1.029 | 1.02 | 1.215 | 1.007 | 0.977 | 0.998 | 0.973 | 1.002 | 1.15 | 1.002 | 0.996 | 1.04 | 1.013 | 0.996 | 1.2 | 0.975 | 0.974 | 0.995 | 0.997 | 1.019 | 1.154 | 1.064 | 1.032 | 1.052 | 1.022 | 0.994 | 0.217 | 0.131 | 0.131 | 0.133 | 0.125 | 0.129 | 0.13 | 0.156 | 0.122 | 0.122 | 0.128 | 0.142 | 0.223 | 0.128 | 0.086 | 0.135 | 0.128 | 0.13 | 0.15 | 0.126 | 0.128 | 0.165 | 0.128 | 0.148
| 3:22 | 30 | 1.198 | 1.015 | 1.046 | 1.013 | 1.042 | 1.006 | 1.241 | 1.034 | 1.048 | 1.01 | 1.08 | 1.037 | 1.213 | 1.004 | 1.03 | 1.013 | 1.004 | 1.014 | 1.221 | 1.037 | 1.045 | 1.064 | 1.051 | 0.102 | 1.293 | 1.042 | 1.007 | 1.15 | 1.04 | 1.048 | 1.21 | 1.054 | 1.069 | 1.072 | 1.054 | 1.054 | 1.27 | 1.027 | 0.995 | 0.998 | 0.968 | 1.029 | 1.189 | 1.037 | 1.066 | 1.035 | 1.032 | 1.023 | 1.218 | 1.009 | 0.979 | 1.001 | 0.975 | 1.015 | 1.155 | 1.004 | 1.007 | 1.043 | 1.015 | 1.014 | 1.204 | 0.976 | 0.977 | 1.013 | 0.999 | 1.023 | 1.157 | 1.067 | 1.034 | 1.053 | 1.023 | 1.004 | 0.223 | 0.134 | 0.133 | 0.136 | 0.126 | 0.131 | 0.132 | 0.159 | 0.124 | 0.124 | 0.13 | 0.144 | 0.229 | 0.13 | 0.085 | 0.138 | 0.13 | 0.132 | 0.154 | 0.128 | 0.13 | 0.168 | 0.13 | 0.152
| 3:23 | 30 | 1.199 | 1.019 | 1.05 | 1.016 | 1.046 | 1.007 | 1.241 | 1.034 | 1.052 | 1.013 | 1.082 | 1.039 | 1.215 | 1.017 | 1.029 | 1.015 | 1.003 | 1.018 | 1.222 | 1.038 | 1.046 | 1.066 | 1.054 | 0.102 | 1.294 | 1.046 | 1.009 | 1.152 | 1.042 | 1.052 | 1.212 | 1.056 | 1.072 | 1.074 | 1.058 | 1.056 | 1.27 | 1.03 | 0.997 | 1.001 | 0.969 | 1.032 | 1.192 | 1.039 | 1.068 | 1.039 | 1.035 | 1.025 | 1.22 | 1.011 | 0.981 | 1.006 | 0.978 | 1.017 | 1.157 | 1.007 | 1.009 | 1.046 | 1.018 | 1.019 | 1.206 | 0.977 | 0.987 | 1.019 | 1 | 1.025 | 1.159 | 1.068 | 1.036 | 1.057 | 1.027 | 1.019 | 0.228 | 0.136 | 0.136 | 0.138 | 0.129 | 0.134 | 0.135 | 0.163 | 0.126 | 0.126 | 0.133 | 0.147 | 0.235 | 0.133 | 0.086 | 0.141 | 0.132 | 0.135 | 0.157 | 0.131 | 0.132 | 0.173 | 0.132 | 0.155
| 3:25 | 30 | 1.205 | 1.036 | 1.051 | 1.019 | 1.046 | 1.011 | 1.244 | 1.039 | 1.054 | 1.014 | 1.084 | 1.041 | 1.218 | 1.026 | 1.032 | 1.016 | 1.007 | 1.02 | 1.226 | 1.04 | 1.049 | 1.068 | 1.056 | 0.102 | 1.298 | 1.046 | 1.012 | 1.155 | 1.046 | 1.053 | 1.215 | 1.059 | 1.074 | 1.077 | 1.061 | 1.059 | 1.274 | 1.032 | 0.998 | 1.005 | 0.972 | 1.034 | 1.194 | 1.043 | 1.069 | 1.042 | 1.038 | 1.028 | 1.225 | 1.012 | 0.982 | 1.024 | 0.995 | 1.018 | 1.162 | 1.024 | 1.011 | 1.05 | 1.023 | 1.021 | 1.209 | 0.98 | 0.998 | 1.019 | 1.006 | 1.027 | 1.163 | 1.069 | 1.039 | 1.06 | 1.032 | 1.023 | 0.234 | 0.139 | 0.138 | 0.141 | 0.131 | 0.136 | 0.137 | 0.167 | 0.128 | 0.127 | 0.135 | 0.151 | 0.241 | 0.135 | 0.086 | 0.144 | 0.135 | 0.137 | 0.161 | 0.133 | 0.135 | 0.177 | 0.135 | 0.158
| 3:26 | 30 | 1.208 | 1.04 | 1.054 | 1.02 | 1.049 | 1.012 | 1.246 | 1.039 | 1.056 | 1.019 | 1.087 | 1.045 | 1.223 | 1.027 | 1.032 | 1.018 | 1.011 | 1.022 | 1.227 | 1.043 | 1.052 | 1.07 | 1.059 | 0.102 | 1.299 | 1.05 | 1.014 | 1.156 | 1.05 | 1.056 | 1.216 | 1.062 | 1.077 | 1.079 | 1.063 | 1.061 | 1.275 | 1.034 | 1 | 1.008 | 0.977 | 1.036 | 1.197 | 1.045 | 1.073 | 1.044 | 1.04 | 1.03 | 1.227 | 1.014 | 0.989 | 1.028 | 1.002 | 1.02 | 1.163 | 1.032 | 1.014 | 1.053 | 1.026 | 1.023 | 1.211 | 0.989 | 1 | 1.02 | 1.008 | 1.031 | 1.162 | 1.072 | 1.043 | 1.063 | 1.034 | 1.025 | 0.24 | 0.142 | 0.141 | 0.143 | 0.134 | 0.139 | 0.14 | 0.171 | 0.13 | 0.13 | 0.138 | 0.154 | 0.246 | 0.138 | 0.086 | 0.147 | 0.137 | 0.14 | 0.165 | 0.136 | 0.138 | 0.181 | 0.137 | 0.162
| 3:28 | 30 | 1.213 | 1.041 | 1.056 | 1.024 | 1.052 | 1.014 | 1.248 | 1.042 | 1.058 | 1.02 | 1.089 | 1.046 | 1.225 | 1.028 | 1.034 | 1.021 | 1.012 | 1.025 | 1.23 | 1.045 | 1.055 | 1.073 | 1.061 | 0.102 | 1.308 | 1.052 | 1.016 | 1.158 | 1.053 | 1.058 | 1.22 | 1.069 | 1.084 | 1.082 | 1.067 | 1.064 | 1.278 | 1.037 | 1.004 | 1.01 | 0.978 | 1.038 | 1.199 | 1.047 | 1.074 | 1.047 | 1.043 | 1.034 | 1.231 | 1.015 | 1.003 | 1.028 | 1.004 | 1.022 | 1.165 | 1.034 | 1.017 | 1.057 | 1.029 | 1.027 | 1.218 | 1.003 | 1.002 | 1.023 | 1.011 | 1.036 | 1.164 | 1.074 | 1.045 | 1.066 | 1.036 | 1.029 | 0.248 | 0.145 | 0.144 | 0.146 | 0.136 | 0.141 | 0.143 | 0.175 | 0.133 | 0.133 | 0.141 | 0.157 | 0.255 | 0.14 | 0.085 | 0.15 | 0.14 | 0.142 | 0.169 | 0.138 | 0.14 | 0.186 | 0.14 | 0.166
| 3:29 | 30 | 1.218 | 1.041 | 1.058 | 1.025 | 1.054 | 1.017 | 1.25 | 1.046 | 1.064 | 1.022 | 1.091 | 1.048 | 1.232 | 1.029 | 1.036 | 1.023 | 1.015 | 1.027 | 1.232 | 1.047 | 1.058 | 1.075 | 1.063 | 0.102 | 1.32 | 1.054 | 1.019 | 1.16 | 1.055 | 1.06 | 1.223 | 1.075 | 1.09 | 1.084 | 1.077 | 1.065 | 1.29 | 1.039 | 1.005 | 1.013 | 0.983 | 1.04 | 1.201 | 1.05 | 1.077 | 1.049 | 1.045 | 1.036 | 1.234 | 1.018 | 1.007 | 1.029 | 1.005 | 1.026 | 1.167 | 1.036 | 1.02 | 1.059 | 1.031 | 1.03 | 1.22 | 1.006 | 1.003 | 1.027 | 1.012 | 1.037 | 1.168 | 1.076 | 1.048 | 1.067 | 1.038 | 1.031 | 0.253 | 0.148 | 0.147 | 0.15 | 0.139 | 0.144 | 0.146 | 0.18 | 0.135 | 0.135 | 0.144 | 0.161 | 0.26 | 0.143 | 0.085 | 0.154 | 0.142 | 0.146 | 0.173 | 0.141 | 0.143 | 0.191 | 0.143 | 0.171
| 3:30 | 30 | 1.222 | 1.044 | 1.059 | 1.029 | 1.056 | 1.018 | 1.252 | 1.046 | 1.065 | 1.025 | 1.093 | 1.05 | 1.236 | 1.032 | 1.038 | 1.025 | 1.017 | 1.029 | 1.234 | 1.05 | 1.058 | 1.078 | 1.064 | 0.102 | 1.32 | 1.057 | 1.02 | 1.161 | 1.059 | 1.063 | 1.224 | 1.081 | 1.097 | 1.087 | 1.083 | 1.069 | 1.299 | 1.042 | 1.009 | 1.015 | 0.986 | 1.043 | 1.205 | 1.052 | 1.08 | 1.051 | 1.047 | 1.039 | 1.24 | 1.02 | 1.01 | 1.032 | 1.008 | 1.028 | 1.168 | 1.038 | 1.024 | 1.063 | 1.034 | 1.032 | 1.226 | 1.007 | 1.007 | 1.029 | 1.016 | 1.04 | 1.17 | 1.078 | 1.049 | 1.071 | 1.04 | 1.034 | 0.262 | 0.151 | 0.151 | 0.153 | 0.142 | 0.148 | 0.148 | 0.184 | 0.139 | 0.137 | 0.147 | 0.165 | 0.269 | 0.146 | 0.086 | 0.157 | 0.146 | 0.148 | 0.177 | 0.144 | 0.147 | 0.196 | 0.146 | 0.173
| 3:32 | 30 | 1.226 | 1.044 | 1.062 | 1.03 | 1.058 | 1.022 | 1.254 | 1.05 | 1.066 | 1.027 | 1.095 | 1.052 | 1.24 | 1.032 | 1.04 | 1.028 | 1.02 | 1.032 | 1.238 | 1.052 | 1.061 | 1.079 | 1.067 | 0.102 | 1.318 | 1.059 | 1.023 | 1.162 | 1.06 | 1.064 | 1.227 | 1.087 | 1.102 | 1.089 | 1.091 | 1.072 | 1.299 | 1.044 | 1.012 | 1.019 | 0.988 | 1.044 | 1.206 | 1.054 | 1.083 | 1.054 | 1.049 | 1.042 | 1.243 | 1.037 | 1.011 | 1.035 | 1.009 | 1.031 | 1.17 | 1.039 | 1.026 | 1.067 | 1.037 | 1.036 | 1.23 | 1.009 | 1.009 | 1.032 | 1.018 | 1.042 | 1.174 | 1.08 | 1.052 | 1.072 | 1.044 | 1.037 | 0.268 | 0.154 | 0.154 | 0.157 | 0.145 | 0.15 | 0.152 | 0.189 | 0.141 | 0.14 | 0.15 | 0.169 | 0.276 | 0.149 | 0.085 | 0.161 | 0.148 | 0.152 | 0.182 | 0.147 | 0.15 | 0.201 | 0.149 | 0.178
| 3:33 | 30 | 1.229 | 1.047 | 1.063 | 1.033 | 1.06 | 1.022 | 1.257 | 1.051 | 1.072 | 1.029 | 1.098 | 1.054 | 1.243 | 1.034 | 1.043 | 1.029 | 1.021 | 1.035 | 1.24 | 1.054 | 1.062 | 1.081 | 1.068 | 0.102 | 1.316 | 1.061 | 1.026 | 1.164 | 1.062 | 1.067 | 1.229 | 1.089 | 1.107 | 1.092 | 1.096 | 1.075 | 1.298 | 1.046 | 1.015 | 1.02 | 0.991 | 1.046 | 1.208 | 1.056 | 1.085 | 1.057 | 1.052 | 1.045 | 1.248 | 1.044 | 1.012 | 1.037 | 1.013 | 1.034 | 1.173 | 1.041 | 1.029 | 1.068 | 1.04 | 1.038 | 1.234 | 1.011 | 1.011 | 1.035 | 1.021 | 1.046 | 1.176 | 1.081 | 1.055 | 1.075 | 1.045 | 1.04 | 0.276 | 0.158 | 0.157 | 0.16 | 0.148 | 0.153 | 0.155 | 0.194 | 0.144 | 0.143 | 0.154 | 0.173 | 0.285 | 0.152 | 0.085 | 0.164 | 0.152 | 0.155 | 0.187 | 0.15 | 0.153 | 0.206 | 0.152 | 0.182
| 3:34 | 30 | 1.231 | 1.048 | 1.066 | 1.035 | 1.061 | 1.024 | 1.258 | 1.053 | 1.071 | 1.031 | 1.099 | 1.056 | 1.246 | 1.036 | 1.045 | 1.032 | 1.024 | 1.036 | 1.242 | 1.056 | 1.064 | 1.083 | 1.071 | 0.102 | 1.314 | 1.063 | 1.03 | 1.166 | 1.066 | 1.069 | 1.232 | 1.094 | 1.112 | 1.094 | 1.101 | 1.077 | 1.296 | 1.049 | 1.017 | 1.023 | 0.994 | 1.049 | 1.211 | 1.06 | 1.088 | 1.06 | 1.056 | 1.049 | 1.251 | 1.048 | 1.016 | 1.04 | 1.016 | 1.037 | 1.177 | 1.044 | 1.032 | 1.071 | 1.043 | 1.041 | 1.236 | 1.014 | 1.016 | 1.037 | 1.025 | 1.046 | 1.179 | 1.083 | 1.056 | 1.076 | 1.047 | 1.043 | 0.285 | 0.162 | 0.161 | 0.164 | 0.151 | 0.157 | 0.159 | 0.2 | 0.147 | 0.146 | 0.157 | 0.177 | 0.293 | 0.156 | 0.086 | 0.168 | 0.155 | 0.159 | 0.192 | 0.154 | 0.157 | 0.212 | 0.156 | 0.187
| 3:36 | 30 | 1.234 | 1.051 | 1.066 | 1.037 | 1.062 | 1.026 | 1.26 | 1.055 | 1.073 | 1.034 | 1.101 | 1.058 | 1.25 | 1.04 | 1.048 | 1.034 | 1.027 | 1.038 | 1.244 | 1.058 | 1.066 | 1.084 | 1.073 | 0.102 | 1.313 | 1.065 | 1.032 | 1.167 | 1.069 | 1.072 | 1.235 | 1.098 | 1.118 | 1.097 | 1.106 | 1.08 | 1.295 | 1.051 | 1.02 | 1.024 | 0.997 | 1.051 | 1.218 | 1.06 | 1.089 | 1.06 | 1.058 | 1.05 | 1.254 | 1.048 | 1.02 | 1.042 | 1.018 | 1.04 | 1.181 | 1.047 | 1.035 | 1.074 | 1.045 | 1.045 | 1.239 | 1.016 | 1.018 | 1.039 | 1.026 | 1.05 | 1.183 | 1.085 | 1.058 | 1.078 | 1.048 | 1.046 | 0.293 | 0.166 | 0.165 | 0.168 | 0.155 | 0.16 | 0.163 | 0.205 | 0.151 | 0.149 | 0.161 | 0.181 | 0.302 | 0.16 | 0.085 | 0.172 | 0.159 | 0.162 | 0.197 | 0.157 | 0.161 | 0.216 | 0.16 | 0.192
| 3:37 | 30 | 1.238 | 1.053 | 1.068 | 1.039 | 1.065 | 1.027 | 1.263 | 1.056 | 1.073 | 1.035 | 1.102 | 1.059 | 1.252 | 1.042 | 1.05 | 1.037 | 1.029 | 1.04 | 1.248 | 1.06 | 1.068 | 1.089 | 1.079 | 0.102 | 1.315 | 1.066 | 1.034 | 1.168 | 1.072 | 1.074 | 1.237 | 1.103 | 1.12 | 1.097 | 1.111 | 1.081 | 1.295 | 1.052 | 1.022 | 1.027 | 0.999 | 1.053 | 1.23 | 1.063 | 1.093 | 1.062 | 1.059 | 1.053 | 1.258 | 1.049 | 1.022 | 1.045 | 1.022 | 1.042 | 1.184 | 1.049 | 1.038 | 1.076 | 1.048 | 1.048 | 1.244 | 1.019 | 1.022 | 1.042 | 1.031 | 1.052 | 1.188 | 1.087 | 1.06 | 1.082 | 1.052 | 1.048 | 0.303 | 0.17 | 0.169 | 0.172 | 0.158 | 0.164 | 0.166 | 0.212 | 0.154 | 0.152 | 0.165 | 0.186 | 0.313 | 0.163 | 0.086 | 0.177 | 0.163 | 0.166 | 0.202 | 0.162 | 0.165 | 0.223 | 0.164 | 0.196
| 3:39 | 30 | 1.24 | 1.055 | 1.069 | 1.04 | 1.065 | 1.03 | 1.277 | 1.058 | 1.077 | 1.037 | 1.104 | 1.062 | 1.253 | 1.044 | 1.051 | 1.037 | 1.031 | 1.041 | 1.25 | 1.063 | 1.07 | 1.096 | 1.086 | 0.102 | 1.32 | 1.071 | 1.036 | 1.17 | 1.075 | 1.077 | 1.24 | 1.105 | 1.125 | 1.099 | 1.113 | 1.083 | 1.296 | 1.055 | 1.025 | 1.028 | 1.001 | 1.055 | 1.235 | 1.065 | 1.096 | 1.065 | 1.061 | 1.054 | 1.261 | 1.051 | 1.024 | 1.046 | 1.024 | 1.043 | 1.186 | 1.051 | 1.04 | 1.078 | 1.048 | 1.05 | 1.248 | 1.022 | 1.022 | 1.044 | 1.03 | 1.055 | 1.191 | 1.089 | 1.062 | 1.082 | 1.052 | 1.051 | 0.313 | 0.174 | 0.174 | 0.177 | 0.162 | 0.168 | 0.171 | 0.217 | 0.158 | 0.156 | 0.169 | 0.191 | 0.322 | 0.167 | 0.085 | 0.182 | 0.167 | 0.17 | 0.207 | 0.165 | 0.169 | 0.23 | 0.167 | 0.202
| 3:40 | 30 | 1.241 | 1.057 | 1.07 | 1.042 | 1.067 | 1.031 | 1.282 | 1.061 | 1.079 | 1.037 | 1.107 | 1.069 | 1.256 | 1.046 | 1.053 | 1.04 | 1.032 | 1.044 | 1.252 | 1.064 | 1.073 | 1.102 | 1.092 | 0.102 | 1.324 | 1.077 | 1.038 | 1.173 | 1.076 | 1.084 | 1.241 | 1.109 | 1.128 | 1.102 | 1.118 | 1.085 | 1.296 | 1.057 | 1.028 | 1.03 | 1.004 | 1.057 | 1.232 | 1.067 | 1.097 | 1.066 | 1.063 | 1.057 | 1.264 | 1.054 | 1.028 | 1.048 | 1.028 | 1.046 | 1.19 | 1.055 | 1.042 | 1.08 | 1.05 | 1.052 | 1.25 | 1.024 | 1.026 | 1.046 | 1.034 | 1.056 | 1.191 | 1.091 | 1.063 | 1.084 | 1.054 | 1.054 | 0.322 | 0.179 | 0.178 | 0.181 | 0.166 | 0.172 | 0.175 | 0.224 | 0.162 | 0.159 | 0.173 | 0.196 | 0.333 | 0.171 | 0.085 | 0.187 | 0.171 | 0.175 | 0.213 | 0.169 | 0.174 | 0.236 | 0.172 | 0.207
| 3:41 | 30 | 1.245 | 1.059 | 1.074 | 1.044 | 1.069 | 1.033 | 1.28 | 1.062 | 1.082 | 1.042 | 1.109 | 1.072 | 1.257 | 1.048 | 1.056 | 1.041 | 1.036 | 1.045 | 1.258 | 1.065 | 1.074 | 1.111 | 1.098 | 0.102 | 1.329 | 1.082 | 1.04 | 1.173 | 1.081 | 1.09 | 1.245 | 1.112 | 1.132 | 1.11 | 1.121 | 1.089 | 1.299 | 1.058 | 1.03 | 1.033 | 1.006 | 1.059 | 1.23 | 1.069 | 1.099 | 1.068 | 1.064 | 1.058 | 1.266 | 1.056 | 1.03 | 1.052 | 1.028 | 1.047 | 1.19 | 1.058 | 1.045 | 1.081 | 1.052 | 1.054 | 1.251 | 1.028 | 1.029 | 1.048 | 1.035 | 1.057 | 1.195 | 1.093 | 1.066 | 1.085 | 1.056 | 1.056 | 0.333 | 0.184 | 0.183 | 0.186 | 0.17 | 0.177 | 0.18 | 0.231 | 0.166 | 0.163 | 0.178 | 0.201 | 0.344 | 0.175 | 0.086 | 0.191 | 0.174 | 0.179 | 0.218 | 0.173 | 0.178 | 0.242 | 0.176 | 0.212
| 3:43 | 30 | 1.246 | 1.061 | 1.073 | 1.045 | 1.071 | 1.035 | 1.279 | 1.063 | 1.083 | 1.043 | 1.112 | 1.08 | 1.258 | 1.049 | 1.058 | 1.042 | 1.036 | 1.046 | 1.272 | 1.066 | 1.074 | 1.116 | 1.106 | 0.102 | 1.332 | 1.089 | 1.043 | 1.175 | 1.083 | 1.094 | 1.246 | 1.114 | 1.134 | 1.118 | 1.125 | 1.097 | 1.3 | 1.061 | 1.031 | 1.034 | 1.008 | 1.06 | 1.228 | 1.07 | 1.102 | 1.07 | 1.068 | 1.06 | 1.268 | 1.059 | 1.033 | 1.053 | 1.032 | 1.049 | 1.194 | 1.059 | 1.048 | 1.083 | 1.054 | 1.056 | 1.253 | 1.03 | 1.032 | 1.049 | 1.038 | 1.06 | 1.198 | 1.095 | 1.069 | 1.088 | 1.058 | 1.058 | 0.343 | 0.188 | 0.187 | 0.191 | 0.174 | 0.181 | 0.185 | 0.238 | 0.17 | 0.167 | 0.182 | 0.207 | 0.355 | 0.18 | 0.085 | 0.197 | 0.179 | 0.184 | 0.224 | 0.178 | 0.182 | 0.249 | 0.181 | 0.217
| 3:44 | 30 | 1.246 | 1.062 | 1.076 | 1.046 | 1.072 | 1.036 | 1.277 | 1.065 | 1.084 | 1.046 | 1.118 | 1.086 | 1.261 | 1.05 | 1.061 | 1.044 | 1.041 | 1.047 | 1.273 | 1.068 | 1.077 | 1.122 | 1.112 | 0.102 | 1.335 | 1.092 | 1.046 | 1.177 | 1.085 | 1.1 | 1.252 | 1.117 | 1.138 | 1.124 | 1.128 | 1.102 | 1.301 | 1.063 | 1.034 | 1.034 | 1.011 | 1.062 | 1.228 | 1.072 | 1.104 | 1.071 | 1.069 | 1.063 | 1.268 | 1.06 | 1.035 | 1.055 | 1.034 | 1.051 | 1.197 | 1.06 | 1.048 | 1.086 | 1.056 | 1.059 | 1.253 | 1.032 | 1.033 | 1.052 | 1.038 | 1.061 | 1.201 | 1.097 | 1.07 | 1.089 | 1.059 | 1.06 | 0.354 | 0.194 | 0.192 | 0.197 | 0.179 | 0.186 | 0.189 | 0.245 | 0.174 | 0.172 | 0.186 | 0.213 | 0.365 | 0.185 | 0.086 | 0.202 | 0.184 | 0.189 | 0.231 | 0.183 | 0.187 | 0.254 | 0.185 | 0.223
| 3:46 | 30 | 1.251 | 1.065 | 1.077 | 1.048 | 1.073 | 1.039 | 1.277 | 1.066 | 1.087 | 1.052 | 1.125 | 1.093 | 1.263 | 1.053 | 1.061 | 1.046 | 1.04 | 1.05 | 1.27 | 1.07 | 1.079 | 1.128 | 1.116 | 0.102 | 1.338 | 1.097 | 1.047 | 1.179 | 1.086 | 1.105 | 1.265 | 1.121 | 1.142 | 1.13 | 1.132 | 1.109 | 1.302 | 1.064 | 1.036 | 1.037 | 1.013 | 1.065 | 1.229 | 1.074 | 1.106 | 1.074 | 1.071 | 1.064 | 1.269 | 1.063 | 1.037 | 1.057 | 1.038 | 1.053 | 1.2 | 1.063 | 1.051 | 1.087 | 1.058 | 1.061 | 1.254 | 1.033 | 1.035 | 1.054 | 1.043 | 1.063 | 1.204 | 1.099 | 1.071 | 1.09 | 1.062 | 1.062 | 0.365 | 0.199 | 0.198 | 0.202 | 0.184 | 0.191 | 0.195 | 0.252 | 0.179 | 0.175 | 0.191 | 0.219 | 0.379 | 0.19 | 0.085 | 0.207 | 0.189 | 0.194 | 0.237 | 0.187 | 0.193 | 0.26 | 0.19 | 0.228
| 3:47 | 30.1 | 1.252 | 1.065 | 1.079 | 1.05 | 1.075 | 1.044 | 1.276 | 1.066 | 1.089 | 1.058 | 1.131 | 1.097 | 1.266 | 1.054 | 1.065 | 1.047 | 1.044 | 1.051 | 1.268 | 1.071 | 1.081 | 1.133 | 1.121 | 0.102 | 1.341 | 1.1 | 1.051 | 1.179 | 1.089 | 1.109 | 1.268 | 1.123 | 1.144 | 1.135 | 1.137 | 1.115 | 1.304 | 1.065 | 1.038 | 1.039 | 1.014 | 1.066 | 1.231 | 1.075 | 1.107 | 1.075 | 1.074 | 1.067 | 1.27 | 1.065 | 1.039 | 1.06 | 1.038 | 1.055 | 1.204 | 1.063 | 1.053 | 1.089 | 1.059 | 1.063 | 1.257 | 1.036 | 1.039 | 1.056 | 1.044 | 1.065 | 1.208 | 1.101 | 1.075 | 1.091 | 1.064 | 1.065 | 0.38 | 0.205 | 0.202 | 0.208 | 0.189 | 0.196 | 0.2 | 0.259 | 0.183 | 0.18 | 0.196 | 0.223 | 0.393 | 0.195 | 0.086 | 0.211 | 0.194 | 0.199 | 0.244 | 0.193 | 0.198 | 0.266 | 0.195 | 0.234
| 3:48 | 30 | 1.254 | 1.068 | 1.079 | 1.051 | 1.075 | 1.051 | 1.277 | 1.069 | 1.092 | 1.064 | 1.137 | 1.101 | 1.268 | 1.056 | 1.066 | 1.049 | 1.046 | 1.053 | 1.267 | 1.073 | 1.088 | 1.136 | 1.126 | 0.102 | 1.343 | 1.104 | 1.052 | 1.182 | 1.092 | 1.112 | 1.265 | 1.126 | 1.146 | 1.139 | 1.141 | 1.119 | 1.306 | 1.067 | 1.04 | 1.04 | 1.018 | 1.072 | 1.232 | 1.077 | 1.108 | 1.077 | 1.076 | 1.069 | 1.272 | 1.067 | 1.041 | 1.061 | 1.041 | 1.056 | 1.205 | 1.067 | 1.055 | 1.09 | 1.062 | 1.064 | 1.259 | 1.038 | 1.04 | 1.057 | 1.047 | 1.065 | 1.218 | 1.103 | 1.075 | 1.093 | 1.066 | 1.066 | 0.392 | 0.211 | 0.208 | 0.214 | 0.193 | 0.201 | 0.205 | 0.266 | 0.188 | 0.184 | 0.202 | 0.23 | 0.405 | 0.199 | 0.085 | 0.218 | 0.199 | 0.204 | 0.251 | 0.197 | 0.203 | 0.272 | 0.199 | 0.241
| 3:50 | 30 | 1.257 | 1.069 | 1.082 | 1.052 | 1.077 | 1.058 | 1.278 | 1.07 | 1.091 | 1.072 | 1.144 | 1.108 | 1.269 | 1.057 | 1.067 | 1.05 | 1.048 | 1.055 | 1.267 | 1.075 | 1.095 | 1.14 | 1.131 | 0.102 | 1.346 | 1.106 | 1.054 | 1.183 | 1.095 | 1.116 | 1.266 | 1.129 | 1.152 | 1.143 | 1.142 | 1.124 | 1.307 | 1.069 | 1.041 | 1.041 | 1.019 | 1.08 | 1.234 | 1.079 | 1.111 | 1.079 | 1.08 | 1.071 | 1.274 | 1.07 | 1.043 | 1.062 | 1.042 | 1.058 | 1.211 | 1.068 | 1.056 | 1.092 | 1.063 | 1.066 | 1.26 | 1.04 | 1.041 | 1.058 | 1.048 | 1.068 | 1.228 | 1.104 | 1.079 | 1.095 | 1.068 | 1.068 | 0.405 | 0.216 | 0.213 | 0.221 | 0.198 | 0.206 | 0.21 | 0.273 | 0.192 | 0.188 | 0.207 | 0.236 | 0.419 | 0.205 | 0.085 | 0.225 | 0.204 | 0.209 | 0.256 | 0.202 | 0.208 | 0.278 | 0.205 | 0.247
| 3:51 | 30 | 1.259 | 1.072 | 1.084 | 1.055 | 1.079 | 1.065 | 1.279 | 1.072 | 1.093 | 1.077 | 1.149 | 1.111 | 1.272 | 1.061 | 1.069 | 1.053 | 1.047 | 1.056 | 1.267 | 1.077 | 1.102 | 1.145 | 1.135 | 0.102 | 1.348 | 1.111 | 1.055 | 1.185 | 1.097 | 1.12 | 1.261 | 1.131 | 1.154 | 1.148 | 1.145 | 1.128 | 1.31 | 1.071 | 1.043 | 1.043 | 1.021 | 1.088 | 1.234 | 1.082 | 1.113 | 1.081 | 1.081 | 1.073 | 1.276 | 1.071 | 1.045 | 1.063 | 1.045 | 1.06 | 1.221 | 1.069 | 1.058 | 1.093 | 1.064 | 1.067 | 1.263 | 1.041 | 1.043 | 1.06 | 1.05 | 1.069 | 1.229 | 1.106 | 1.08 | 1.097 | 1.069 | 1.07 | 0.419 | 0.223 | 0.22 | 0.228 | 0.204 | 0.211 | 0.216 | 0.281 | 0.197 | 0.193 | 0.213 | 0.241 | 0.434 | 0.21 | 0.085 | 0.232 | 0.209 | 0.215 | 0.262 | 0.208 | 0.214 | 0.284 | 0.211 | 0.254
| 3:52 | 30 | 1.26 | 1.073 | 1.085 | 1.056 | 1.081 | 1.071 | 1.281 | 1.074 | 1.096 | 1.084 | 1.155 | 1.115 | 1.274 | 1.06 | 1.07 | 1.054 | 1.051 | 1.058 | 1.269 | 1.079 | 1.108 | 1.149 | 1.138 | 0.102 | 1.351 | 1.113 | 1.06 | 1.186 | 1.1 | 1.121 | 1.264 | 1.133 | 1.155 | 1.151 | 1.148 | 1.132 | 1.311 | 1.072 | 1.044 | 1.044 | 1.022 | 1.092 | 1.238 | 1.083 | 1.115 | 1.085 | 1.082 | 1.074 | 1.28 | 1.073 | 1.048 | 1.065 | 1.047 | 1.06 | 1.23 | 1.071 | 1.059 | 1.095 | 1.066 | 1.069 | 1.267 | 1.044 | 1.045 | 1.061 | 1.052 | 1.07 | 1.227 | 1.113 | 1.084 | 1.099 | 1.071 | 1.072 | 0.436 | 0.229 | 0.226 | 0.234 | 0.209 | 0.217 | 0.223 | 0.289 | 0.204 | 0.198 | 0.218 | 0.248 | 0.451 | 0.215 | 0.085 | 0.238 | 0.215 | 0.221 | 0.269 | 0.213 | 0.22 | 0.29 | 0.216 | 0.26
| 3:54 | 30 | 1.264 | 1.075 | 1.091 | 1.058 | 1.082 | 1.076 | 1.282 | 1.076 | 1.099 | 1.089 | 1.16 | 1.119 | 1.276 | 1.062 | 1.072 | 1.056 | 1.05 | 1.064 | 1.27 | 1.08 | 1.115 | 1.152 | 1.142 | 0.102 | 1.352 | 1.116 | 1.06 | 1.188 | 1.102 | 1.125 | 1.262 | 1.137 | 1.158 | 1.155 | 1.15 | 1.134 | 1.312 | 1.074 | 1.047 | 1.046 | 1.024 | 1.097 | 1.239 | 1.085 | 1.116 | 1.085 | 1.089 | 1.076 | 1.282 | 1.076 | 1.05 | 1.067 | 1.049 | 1.062 | 1.231 | 1.071 | 1.06 | 1.097 | 1.068 | 1.07 | 1.268 | 1.045 | 1.047 | 1.063 | 1.055 | 1.072 | 1.228 | 1.121 | 1.084 | 1.101 | 1.074 | 1.073 | 0.451 | 0.235 | 0.233 | 0.24 | 0.214 | 0.224 | 0.229 | 0.298 | 0.209 | 0.204 | 0.224 | 0.255 | 0.466 | 0.221 | 0.085 | 0.245 | 0.221 | 0.227 | 0.274 | 0.219 | 0.226 | 0.295 | 0.223 | 0.265
| 3:55 | 30 | 1.278 | 1.076 | 1.099 | 1.06 | 1.085 | 1.081 | 1.284 | 1.078 | 1.105 | 1.094 | 1.164 | 1.123 | 1.278 | 1.064 | 1.074 | 1.058 | 1.054 | 1.072 | 1.272 | 1.082 | 1.12 | 1.157 | 1.145 | 0.102 | 1.353 | 1.119 | 1.063 | 1.189 | 1.105 | 1.128 | 1.264 | 1.138 | 1.161 | 1.159 | 1.153 | 1.137 | 1.314 | 1.076 | 1.049 | 1.048 | 1.025 | 1.1 | 1.24 | 1.088 | 1.118 | 1.088 | 1.099 | 1.079 | 1.282 | 1.077 | 1.051 | 1.068 | 1.049 | 1.063 | 1.229 | 1.073 | 1.062 | 1.098 | 1.071 | 1.072 | 1.27 | 1.047 | 1.048 | 1.065 | 1.054 | 1.074 | 1.227 | 1.127 | 1.087 | 1.103 | 1.075 | 1.074 | 0.462 | 0.242 | 0.239 | 0.248 | 0.222 | 0.23 | 0.236 | 0.307 | 0.214 | 0.21 | 0.23 | 0.263 | 0.477 | 0.229 | 0.085 | 0.25 | 0.228 | 0.233 | 0.28 | 0.226 | 0.233 | 0.301 | 0.229 | 0.271
| 3:57 | 30 | 1.28 | 1.077 | 1.105 | 1.061 | 1.086 | 1.085 | 1.285 | 1.081 | 1.113 | 1.097 | 1.168 | 1.127 | 1.281 | 1.067 | 1.076 | 1.058 | 1.056 | 1.078 | 1.273 | 1.085 | 1.125 | 1.159 | 1.148 | 0.102 | 1.355 | 1.122 | 1.068 | 1.191 | 1.106 | 1.13 | 1.264 | 1.141 | 1.165 | 1.162 | 1.155 | 1.142 | 1.315 | 1.077 | 1.052 | 1.05 | 1.026 | 1.106 | 1.243 | 1.09 | 1.122 | 1.09 | 1.106 | 1.081 | 1.285 | 1.079 | 1.053 | 1.07 | 1.051 | 1.065 | 1.228 | 1.075 | 1.065 | 1.1 | 1.073 | 1.074 | 1.273 | 1.048 | 1.051 | 1.066 | 1.057 | 1.077 | 1.227 | 1.132 | 1.089 | 1.105 | 1.084 | 1.076 | 0.477 | 0.249 | 0.246 | 0.255 | 0.228 | 0.236 | 0.242 | 0.315 | 0.22 | 0.215 | 0.234 | 0.268 | 0.493 | 0.235 | 0.086 | 0.255 | 0.234 | 0.24 | 0.286 | 0.232 | 0.24 | 0.308 | 0.236 | 0.276
| 3:58 | 30 | 1.28 | 1.079 | 1.111 | 1.066 | 1.093 | 1.09 | 1.286 | 1.089 | 1.12 | 1.104 | 1.173 | 1.129 | 1.295 | 1.068 | 1.078 | 1.062 | 1.057 | 1.085 | 1.273 | 1.093 | 1.129 | 1.163 | 1.151 | 0.102 | 1.359 | 1.124 | 1.076 | 1.193 | 1.109 | 1.134 | 1.266 | 1.143 | 1.167 | 1.166 | 1.157 | 1.144 | 1.318 | 1.08 | 1.052 | 1.052 | 1.03 | 1.109 | 1.245 | 1.092 | 1.123 | 1.091 | 1.112 | 1.084 | 1.287 | 1.081 | 1.054 | 1.072 | 1.054 | 1.067 | 1.228 | 1.076 | 1.065 | 1.102 | 1.074 | 1.075 | 1.276 | 1.05 | 1.051 | 1.068 | 1.059 | 1.078 | 1.228 | 1.137 | 1.093 | 1.107 | 1.093 | 1.078 | 0.487 | 0.257 | 0.252 | 0.262 | 0.235 | 0.243 | 0.249 | 0.323 | 0.225 | 0.219 | 0.24 | 0.274 | 0.505 | 0.242 | 0.085 | 0.261 | 0.241 | 0.246 | 0.292 | 0.239 | 0.245 | 0.313 | 0.241 | 0.282
| 3:59 | 30 | 1.279 | 1.081 | 1.116 | 1.074 | 1.101 | 1.092 | 1.286 | 1.095 | 1.125 | 1.106 | 1.177 | 1.133 | 1.298 | 1.07 | 1.08 | 1.069 | 1.065 | 1.091 | 1.275 | 1.098 | 1.132 | 1.166 | 1.156 | 0.102 | 1.36 | 1.127 | 1.083 | 1.195 | 1.11 | 1.135 | 1.267 | 1.146 | 1.169 | 1.169 | 1.16 | 1.148 | 1.319 | 1.082 | 1.055 | 1.054 | 1.033 | 1.113 | 1.246 | 1.093 | 1.124 | 1.094 | 1.118 | 1.086 | 1.29 | 1.082 | 1.056 | 1.074 | 1.056 | 1.069 | 1.228 | 1.078 | 1.068 | 1.105 | 1.078 | 1.078 | 1.291 | 1.052 | 1.055 | 1.07 | 1.062 | 1.08 | 1.229 | 1.141 | 1.101 | 1.109 | 1.1 | 1.081 | 0.507 | 0.264 | 0.258 | 0.27 | 0.24 | 0.249 | 0.255 | 0.331 | 0.231 | 0.225 | 0.245 | 0.28 | 0.523 | 0.247 | 0.086 | 0.267 | 0.246 | 0.252 | 0.298 | 0.244 | 0.252 | 0.32 | 0.247 | 0.285
| 4:01 | 30 | 1.28 | 1.083 | 1.12 | 1.081 | 1.108 | 1.097 | 1.288 | 1.101 | 1.132 | 1.111 | 1.181 | 1.137 | 1.297 | 1.071 | 1.081 | 1.077 | 1.073 | 1.096 | 1.278 | 1.105 | 1.136 | 1.169 | 1.158 | 0.102 | 1.363 | 1.13 | 1.087 | 1.197 | 1.113 | 1.139 | 1.269 | 1.148 | 1.173 | 1.172 | 1.162 | 1.151 | 1.32 | 1.085 | 1.057 | 1.056 | 1.034 | 1.115 | 1.249 | 1.097 | 1.129 | 1.102 | 1.121 | 1.088 | 1.302 | 1.084 | 1.058 | 1.075 | 1.057 | 1.07 | 1.229 | 1.079 | 1.069 | 1.107 | 1.078 | 1.08 | 1.297 | 1.053 | 1.055 | 1.071 | 1.062 | 1.081 | 1.23 | 1.145 | 1.11 | 1.112 | 1.106 | 1.081 | 0.521 | 0.272 | 0.264 | 0.278 | 0.246 | 0.254 | 0.262 | 0.337 | 0.236 | 0.23 | 0.25 | 0.284 | 0.535 | 0.253 | 0.085 | 0.274 | 0.252 | 0.257 | 0.304 | 0.251 | 0.257 | 0.326 | 0.252 | 0.292
| 4:02 | 30 | 1.28 | 1.084 | 1.125 | 1.087 | 1.112 | 1.1 | 1.289 | 1.108 | 1.138 | 1.114 | 1.185 | 1.139 | 1.296 | 1.073 | 1.086 | 1.082 | 1.079 | 1.1 | 1.279 | 1.112 | 1.141 | 1.171 | 1.161 | 0.102 | 1.363 | 1.133 | 1.092 | 1.198 | 1.115 | 1.141 | 1.271 | 1.15 | 1.175 | 1.175 | 1.165 | 1.154 | 1.322 | 1.086 | 1.059 | 1.058 | 1.038 | 1.12 | 1.251 | 1.097 | 1.131 | 1.11 | 1.128 | 1.089 | 1.311 | 1.085 | 1.059 | 1.076 | 1.058 | 1.072 | 1.232 | 1.081 | 1.071 | 1.109 | 1.08 | 1.081 | 1.297 | 1.054 | 1.059 | 1.073 | 1.065 | 1.084 | 1.232 | 1.149 | 1.116 | 1.121 | 1.112 | 1.083 | 0.534 | 0.278 | 0.269 | 0.285 | 0.25 | 0.26 | 0.267 | 0.344 | 0.242 | 0.235 | 0.256 | 0.289 | 0.553 | 0.258 | 0.085 | 0.28 | 0.258 | 0.263 | 0.31 | 0.257 | 0.263 | 0.331 | 0.259 | 0.295
| 4:04 | 30 | 1.281 | 1.086 | 1.129 | 1.093 | 1.118 | 1.104 | 1.291 | 1.113 | 1.143 | 1.118 | 1.186 | 1.142 | 1.296 | 1.077 | 1.095 | 1.087 | 1.087 | 1.104 | 1.281 | 1.117 | 1.145 | 1.173 | 1.164 | 0.102 | 1.369 | 1.134 | 1.096 | 1.2 | 1.118 | 1.143 | 1.274 | 1.152 | 1.178 | 1.179 | 1.167 | 1.156 | 1.324 | 1.088 | 1.06 | 1.059 | 1.039 | 1.123 | 1.252 | 1.099 | 1.134 | 1.115 | 1.132 | 1.091 | 1.312 | 1.086 | 1.061 | 1.078 | 1.062 | 1.074 | 1.232 | 1.083 | 1.073 | 1.112 | 1.083 | 1.083 | 1.295 | 1.056 | 1.06 | 1.075 | 1.069 | 1.086 | 1.235 | 1.152 | 1.121 | 1.129 | 1.118 | 1.085 | 0.546 | 0.285 | 0.274 | 0.293 | 0.257 | 0.267 | 0.273 | 0.35 | 0.247 | 0.24 | 0.262 | 0.295 | 0.563 | 0.264 | 0.085 | 0.285 | 0.264 | 0.269 | 0.316 | 0.262 | 0.269 | 0.337 | 0.264 | 0.3
| 4:05 | 30 | 1.282 | 1.087 | 1.133 | 1.099 | 1.122 | 1.107 | 1.292 | 1.119 | 1.146 | 1.121 | 1.191 | 1.146 | 1.296 | 1.084 | 1.099 | 1.093 | 1.089 | 1.109 | 1.281 | 1.123 | 1.147 | 1.178 | 1.167 | 0.102 | 1.37 | 1.136 | 1.1 | 1.202 | 1.118 | 1.146 | 1.274 | 1.155 | 1.178 | 1.182 | 1.168 | 1.16 | 1.327 | 1.089 | 1.063 | 1.061 | 1.04 | 1.126 | 1.253 | 1.104 | 1.135 | 1.122 | 1.135 | 1.093 | 1.312 | 1.088 | 1.063 | 1.08 | 1.062 | 1.076 | 1.232 | 1.085 | 1.076 | 1.114 | 1.091 | 1.085 | 1.296 | 1.058 | 1.061 | 1.077 | 1.069 | 1.087 | 1.236 | 1.156 | 1.127 | 1.136 | 1.123 | 1.087 | 0.563 | 0.291 | 0.282 | 0.3 | 0.263 | 0.272 | 0.279 | 0.357 | 0.253 | 0.243 | 0.266 | 0.3 | 0.582 | 0.27 | 0.085 | 0.291 | 0.269 | 0.276 | 0.322 | 0.268 | 0.275 | 0.344 | 0.27 | 0.306
| 4:06 | 30 | 1.283 | 1.092 | 1.136 | 1.102 | 1.127 | 1.111 | 1.293 | 1.122 | 1.151 | 1.124 | 1.194 | 1.149 | 1.296 | 1.091 | 1.107 | 1.098 | 1.096 | 1.113 | 1.283 | 1.126 | 1.151 | 1.181 | 1.17 | 0.102 | 1.371 | 1.14 | 1.104 | 1.203 | 1.122 | 1.149 | 1.276 | 1.157 | 1.182 | 1.184 | 1.171 | 1.162 | 1.329 | 1.091 | 1.065 | 1.063 | 1.043 | 1.129 | 1.257 | 1.112 | 1.136 | 1.127 | 1.141 | 1.097 | 1.311 | 1.09 | 1.065 | 1.082 | 1.065 | 1.078 | 1.236 | 1.087 | 1.078 | 1.115 | 1.099 | 1.087 | 1.296 | 1.06 | 1.063 | 1.08 | 1.071 | 1.089 | 1.238 | 1.159 | 1.131 | 1.141 | 1.127 | 1.09 | 0.58 | 0.298 | 0.288 | 0.307 | 0.27 | 0.278 | 0.285 | 0.363 | 0.258 | 0.251 | 0.272 | 0.305 | 0.596 | 0.277 | 0.086 | 0.297 | 0.275 | 0.281 | 0.328 | 0.274 | 0.281 | 0.35 | 0.277 | 0.312
| 4:08 | 30.1 | 1.285 | 1.1 | 1.14 | 1.106 | 1.13 | 1.114 | 1.295 | 1.126 | 1.155 | 1.127 | 1.196 | 1.152 | 1.297 | 1.097 | 1.112 | 1.103 | 1.1 | 1.117 | 1.284 | 1.131 | 1.154 | 1.183 | 1.172 | 0.102 | 1.372 | 1.142 | 1.107 | 1.206 | 1.122 | 1.152 | 1.278 | 1.159 | 1.184 | 1.187 | 1.171 | 1.166 | 1.33 | 1.093 | 1.067 | 1.064 | 1.045 | 1.132 | 1.258 | 1.12 | 1.139 | 1.133 | 1.143 | 1.106 | 1.311 | 1.091 | 1.067 | 1.084 | 1.067 | 1.081 | 1.236 | 1.088 | 1.081 | 1.116 | 1.106 | 1.089 | 1.298 | 1.061 | 1.066 | 1.082 | 1.073 | 1.091 | 1.239 | 1.162 | 1.135 | 1.147 | 1.132 | 1.092 | 0.594 | 0.304 | 0.294 | 0.314 | 0.276 | 0.284 | 0.291 | 0.369 | 0.263 | 0.255 | 0.278 | 0.31 | 0.615 | 0.282 | 0.086 | 0.303 | 0.281 | 0.286 | 0.334 | 0.28 | 0.287 | 0.357 | 0.282 | 0.316
| 4:09 | 30 | 1.288 | 1.106 | 1.143 | 1.11 | 1.134 | 1.118 | 1.296 | 1.13 | 1.158 | 1.131 | 1.2 | 1.155 | 1.297 | 1.103 | 1.117 | 1.106 | 1.104 | 1.119 | 1.286 | 1.134 | 1.157 | 1.186 | 1.175 | 0.102 | 1.375 | 1.145 | 1.111 | 1.208 | 1.127 | 1.153 | 1.28 | 1.161 | 1.185 | 1.189 | 1.175 | 1.168 | 1.332 | 1.101 | 1.069 | 1.071 | 1.046 | 1.135 | 1.261 | 1.125 | 1.139 | 1.136 | 1.148 | 1.112 | 1.312 | 1.093 | 1.069 | 1.086 | 1.069 | 1.082 | 1.239 | 1.09 | 1.081 | 1.122 | 1.112 | 1.091 | 1.298 | 1.062 | 1.067 | 1.083 | 1.073 | 1.092 | 1.242 | 1.165 | 1.139 | 1.151 | 1.135 | 1.094 | 0.608 | 0.311 | 0.3 | 0.321 | 0.282 | 0.29 | 0.297 | 0.378 | 0.268 | 0.262 | 0.283 | 0.316 | 0.627 | 0.289 | 0.085 | 0.31 | 0.287 | 0.292 | 0.339 | 0.286 | 0.293 | 0.361 | 0.287 | 0.322
| 4:10 | 30 | 1.288 | 1.112 | 1.147 | 1.115 | 1.137 | 1.12 | 1.297 | 1.134 | 1.163 | 1.133 | 1.203 | 1.157 | 1.298 | 1.108 | 1.121 | 1.111 | 1.107 | 1.123 | 1.288 | 1.138 | 1.161 | 1.189 | 1.176 | 0.102 | 1.374 | 1.147 | 1.114 | 1.21 | 1.125 | 1.156 | 1.281 | 1.162 | 1.188 | 1.192 | 1.177 | 1.171 | 1.332 | 1.108 | 1.071 | 1.077 | 1.049 | 1.138 | 1.264 | 1.13 | 1.141 | 1.14 | 1.151 | 1.119 | 1.312 | 1.094 | 1.071 | 1.088 | 1.071 | 1.085 | 1.24 | 1.093 | 1.085 | 1.131 | 1.117 | 1.093 | 1.301 | 1.065 | 1.071 | 1.084 | 1.079 | 1.1 | 1.244 | 1.169 | 1.142 | 1.155 | 1.138 | 1.096 | 0.629 | 0.317 | 0.306 | 0.327 | 0.288 | 0.296 | 0.303 | 0.385 | 0.275 | 0.268 | 0.289 | 0.321 | 0.649 | 0.295 | 0.085 | 0.317 | 0.293 | 0.298 | 0.346 | 0.292 | 0.299 | 0.367 | 0.293 | 0.326
| 4:12 | 30.1 | 1.291 | 1.118 | 1.149 | 1.118 | 1.141 | 1.123 | 1.299 | 1.137 | 1.166 | 1.137 | 1.206 | 1.159 | 1.302 | 1.112 | 1.126 | 1.114 | 1.113 | 1.127 | 1.289 | 1.142 | 1.162 | 1.19 | 1.179 | 0.102 | 1.378 | 1.149 | 1.117 | 1.211 | 1.129 | 1.158 | 1.283 | 1.164 | 1.19 | 1.194 | 1.178 | 1.173 | 1.334 | 1.114 | 1.072 | 1.085 | 1.058 | 1.14 | 1.266 | 1.134 | 1.147 | 1.143 | 1.154 | 1.125 | 1.313 | 1.097 | 1.072 | 1.091 | 1.073 | 1.086 | 1.243 | 1.094 | 1.086 | 1.139 | 1.123 | 1.095 | 1.301 | 1.067 | 1.071 | 1.087 | 1.087 | 1.107 | 1.245 | 1.172 | 1.147 | 1.159 | 1.143 | 1.098 | 0.642 | 0.324 | 0.311 | 0.333 | 0.294 | 0.302 | 0.31 | 0.392 | 0.281 | 0.273 | 0.294 | 0.326 | 0.664 | 0.301 | 0.085 | 0.323 | 0.298 | 0.304 | 0.352 | 0.298 | 0.306 | 0.373 | 0.299 | 0.333
| 4:13 | 30 | 1.292 | 1.123 | 1.152 | 1.121 | 1.143 | 1.126 | 1.3 | 1.139 | 1.169 | 1.141 | 1.21 | 1.161 | 1.301 | 1.116 | 1.129 | 1.117 | 1.115 | 1.13 | 1.289 | 1.145 | 1.166 | 1.193 | 1.182 | 0.101 | 1.378 | 1.151 | 1.12 | 1.212 | 1.13 | 1.161 | 1.283 | 1.165 | 1.192 | 1.196 | 1.18 | 1.175 | 1.335 | 1.119 | 1.077 | 1.089 | 1.064 | 1.143 | 1.267 | 1.138 | 1.155 | 1.147 | 1.157 | 1.128 | 1.314 | 1.098 | 1.075 | 1.092 | 1.075 | 1.087 | 1.245 | 1.097 | 1.088 | 1.146 | 1.129 | 1.097 | 1.302 | 1.068 | 1.074 | 1.088 | 1.094 | 1.114 | 1.246 | 1.175 | 1.151 | 1.163 | 1.146 | 1.1 | 0.661 | 0.33 | 0.318 | 0.341 | 0.299 | 0.309 | 0.316 | 0.399 | 0.286 | 0.277 | 0.301 | 0.332 | 0.681 | 0.306 | 0.085 | 0.33 | 0.304 | 0.31 | 0.36 | 0.304 | 0.311 | 0.384 | 0.306 | 0.339
| 4:15 | 30.1 | 1.294 | 1.127 | 1.156 | 1.124 | 1.147 | 1.128 | 1.301 | 1.144 | 1.173 | 1.144 | 1.212 | 1.164 | 1.302 | 1.121 | 1.133 | 1.121 | 1.119 | 1.132 | 1.291 | 1.149 | 1.169 | 1.196 | 1.184 | 0.102 | 1.381 | 1.154 | 1.123 | 1.214 | 1.133 | 1.161 | 1.286 | 1.168 | 1.195 | 1.199 | 1.183 | 1.178 | 1.337 | 1.123 | 1.084 | 1.094 | 1.071 | 1.146 | 1.269 | 1.141 | 1.163 | 1.151 | 1.161 | 1.133 | 1.316 | 1.099 | 1.077 | 1.093 | 1.077 | 1.089 | 1.246 | 1.098 | 1.094 | 1.151 | 1.134 | 1.098 | 1.304 | 1.071 | 1.075 | 1.091 | 1.099 | 1.12 | 1.248 | 1.177 | 1.156 | 1.168 | 1.149 | 1.101 | 0.679 | 0.337 | 0.324 | 0.347 | 0.305 | 0.315 | 0.322 | 0.407 | 0.291 | 0.284 | 0.306 | 0.338 | 0.702 | 0.312 | 0.086 | 0.334 | 0.31 | 0.316 | 0.365 | 0.31 | 0.318 | 0.408 | 0.31 | 0.344
| 4:16 | 30.1 | 1.296 | 1.132 | 1.157 | 1.127 | 1.15 | 1.131 | 1.303 | 1.147 | 1.177 | 1.147 | 1.215 | 1.166 | 1.306 | 1.124 | 1.137 | 1.124 | 1.123 | 1.135 | 1.293 | 1.152 | 1.172 | 1.197 | 1.186 | 0.101 | 1.382 | 1.156 | 1.127 | 1.217 | 1.134 | 1.164 | 1.288 | 1.17 | 1.196 | 1.201 | 1.185 | 1.181 | 1.34 | 1.127 | 1.093 | 1.099 | 1.076 | 1.148 | 1.272 | 1.146 | 1.169 | 1.154 | 1.164 | 1.138 | 1.317 | 1.101 | 1.079 | 1.095 | 1.08 | 1.097 | 1.247 | 1.1 | 1.102 | 1.156 | 1.137 | 1.102 | 1.306 | 1.072 | 1.077 | 1.098 | 1.105 | 1.125 | 1.249 | 1.179 | 1.158 | 1.171 | 1.151 | 1.104 | 0.697 | 0.344 | 0.331 | 0.354 | 0.311 | 0.321 | 0.329 | 0.415 | 0.298 | 0.288 | 0.312 | 0.343 | 0.721 | 0.319 | 0.085 | 0.34 | 0.317 | 0.323 | 0.37 | 0.317 | 0.324 | 0.424 | 0.317 | 0.351
| 4:17 | 30 | 1.296 | 1.135 | 1.161 | 1.132 | 1.153 | 1.134 | 1.304 | 1.15 | 1.18 | 1.148 | 1.217 | 1.167 | 1.306 | 1.126 | 1.141 | 1.128 | 1.128 | 1.138 | 1.295 | 1.154 | 1.174 | 1.2 | 1.189 | 0.101 | 1.382 | 1.157 | 1.13 | 1.219 | 1.138 | 1.166 | 1.289 | 1.171 | 1.198 | 1.204 | 1.187 | 1.182 | 1.344 | 1.13 | 1.097 | 1.102 | 1.082 | 1.15 | 1.273 | 1.15 | 1.174 | 1.158 | 1.166 | 1.141 | 1.318 | 1.103 | 1.081 | 1.096 | 1.082 | 1.104 | 1.249 | 1.101 | 1.109 | 1.16 | 1.142 | 1.111 | 1.307 | 1.074 | 1.079 | 1.105 | 1.112 | 1.129 | 1.252 | 1.183 | 1.162 | 1.175 | 1.155 | 1.105 | 0.715 | 0.35 | 0.337 | 0.36 | 0.317 | 0.327 | 0.335 | 0.423 | 0.303 | 0.295 | 0.318 | 0.35 | 0.736 | 0.325 | 0.085 | 0.348 | 0.322 | 0.328 | 0.376 | 0.322 | 0.33 | 0.431 | 0.324 | 0.357
| 4:19 | 30 | 1.298 | 1.138 | 1.163 | 1.135 | 1.156 | 1.136 | 1.306 | 1.152 | 1.183 | 1.152 | 1.22 | 1.171 | 1.308 | 1.131 | 1.143 | 1.131 | 1.128 | 1.141 | 1.295 | 1.157 | 1.178 | 1.203 | 1.19 | 0.102 | 1.385 | 1.16 | 1.133 | 1.22 | 1.138 | 1.168 | 1.291 | 1.173 | 1.2 | 1.205 | 1.189 | 1.184 | 1.351 | 1.135 | 1.103 | 1.107 | 1.084 | 1.153 | 1.275 | 1.152 | 1.177 | 1.16 | 1.169 | 1.146 | 1.321 | 1.105 | 1.083 | 1.1 | 1.082 | 1.111 | 1.251 | 1.103 | 1.116 | 1.165 | 1.145 | 1.119 | 1.308 | 1.076 | 1.085 | 1.112 | 1.113 | 1.134 | 1.253 | 1.185 | 1.165 | 1.177 | 1.158 | 1.113 | 0.734 | 0.357 | 0.344 | 0.367 | 0.325 | 0.334 | 0.341 | 0.43 | 0.309 | 0.3 | 0.322 | 0.356 | 0.758 | 0.332 | 0.086 | 0.354 | 0.329 | 0.334 | 0.391 | 0.328 | 0.336 | 0.429 | 0.33 | 0.364
| 4:20 | 30 | 1.302 | 1.142 | 1.165 | 1.137 | 1.158 | 1.138 | 1.306 | 1.155 | 1.185 | 1.153 | 1.221 | 1.173 | 1.311 | 1.134 | 1.147 | 1.133 | 1.132 | 1.144 | 1.298 | 1.161 | 1.18 | 1.205 | 1.193 | 0.102 | 1.388 | 1.161 | 1.135 | 1.222 | 1.141 | 1.17 | 1.293 | 1.175 | 1.202 | 1.207 | 1.19 | 1.186 | 1.355 | 1.138 | 1.107 | 1.11 | 1.09 | 1.155 | 1.277 | 1.156 | 1.181 | 1.165 | 1.171 | 1.149 | 1.322 | 1.107 | 1.085 | 1.108 | 1.088 | 1.116 | 1.252 | 1.106 | 1.121 | 1.17 | 1.149 | 1.124 | 1.31 | 1.076 | 1.094 | 1.117 | 1.119 | 1.138 | 1.255 | 1.188 | 1.167 | 1.181 | 1.161 | 1.122 | 0.747 | 0.363 | 0.35 | 0.374 | 0.33 | 0.34 | 0.347 | 0.439 | 0.314 | 0.306 | 0.326 | 0.363 | 0.768 | 0.338 | 0.085 | 0.36 | 0.334 | 0.34 | 0.415 | 0.334 | 0.341 | 0.426 | 0.336 | 0.371
| 4:21 | 30 | 1.302 | 1.145 | 1.169 | 1.14 | 1.161 | 1.141 | 1.31 | 1.159 | 1.189 | 1.157 | 1.224 | 1.175 | 1.311 | 1.137 | 1.15 | 1.136 | 1.135 | 1.147 | 1.299 | 1.164 | 1.183 | 1.206 | 1.195 | 0.102 | 1.388 | 1.164 | 1.138 | 1.224 | 1.141 | 1.172 | 1.295 | 1.176 | 1.204 | 1.209 | 1.193 | 1.188 | 1.359 | 1.141 | 1.111 | 1.114 | 1.094 | 1.157 | 1.28 | 1.159 | 1.185 | 1.167 | 1.175 | 1.152 | 1.323 | 1.108 | 1.087 | 1.115 | 1.095 | 1.121 | 1.253 | 1.115 | 1.126 | 1.173 | 1.153 | 1.129 | 1.313 | 1.082 | 1.1 | 1.122 | 1.122 | 1.142 | 1.257 | 1.191 | 1.17 | 1.185 | 1.163 | 1.128 | 0.764 | 0.371 | 0.356 | 0.382 | 0.337 | 0.346 | 0.354 | 0.449 | 0.319 | 0.31 | 0.331 | 0.37 | 0.786 | 0.344 | 0.085 | 0.366 | 0.341 | 0.346 | 0.427 | 0.34 | 0.348 | 0.424 | 0.342 | 0.378
| 4:23 | 30 | 1.304 | 1.147 | 1.171 | 1.143 | 1.163 | 1.142 | 1.311 | 1.161 | 1.191 | 1.159 | 1.226 | 1.177 | 1.313 | 1.14 | 1.154 | 1.139 | 1.14 | 1.149 | 1.301 | 1.165 | 1.185 | 1.208 | 1.197 | 0.101 | 1.389 | 1.166 | 1.141 | 1.226 | 1.146 | 1.174 | 1.296 | 1.179 | 1.207 | 1.212 | 1.193 | 1.19 | 1.361 | 1.143 | 1.115 | 1.117 | 1.098 | 1.16 | 1.281 | 1.162 | 1.191 | 1.169 | 1.176 | 1.156 | 1.325 | 1.11 | 1.09 | 1.121 | 1.103 | 1.126 | 1.257 | 1.123 | 1.131 | 1.177 | 1.155 | 1.135 | 1.313 | 1.089 | 1.106 | 1.125 | 1.126 | 1.146 | 1.258 | 1.193 | 1.172 | 1.187 | 1.167 | 1.133 | 0.777 | 0.378 | 0.36 | 0.388 | 0.343 | 0.352 | 0.36 | 0.458 | 0.324 | 0.317 | 0.341 | 0.379 | 0.803 | 0.351 | 0.085 | 0.371 | 0.346 | 0.353 | 0.431 | 0.345 | 0.355 | 0.424 | 0.348 | 0.381
| 4:24 | 30 | 1.305 | 1.15 | 1.174 | 1.144 | 1.166 | 1.146 | 1.313 | 1.163 | 1.194 | 1.161 | 1.229 | 1.179 | 1.315 | 1.142 | 1.157 | 1.141 | 1.142 | 1.151 | 1.302 | 1.169 | 1.187 | 1.21 | 1.2 | 0.102 | 1.391 | 1.168 | 1.144 | 1.228 | 1.147 | 1.175 | 1.3 | 1.18 | 1.208 | 1.214 | 1.197 | 1.192 | 1.366 | 1.147 | 1.118 | 1.121 | 1.102 | 1.161 | 1.283 | 1.164 | 1.194 | 1.171 | 1.18 | 1.158 | 1.327 | 1.113 | 1.097 | 1.126 | 1.109 | 1.13 | 1.257 | 1.128 | 1.135 | 1.182 | 1.16 | 1.139 | 1.315 | 1.097 | 1.111 | 1.13 | 1.13 | 1.15 | 1.26 | 1.194 | 1.176 | 1.189 | 1.17 | 1.139 | 0.791 | 0.385 | 0.366 | 0.396 | 0.347 | 0.36 | 0.366 | 0.468 | 0.33 | 0.32 | 0.364 | 0.385 | 0.811 | 0.357 | 0.086 | 0.379 | 0.352 | 0.358 | 0.428 | 0.354 | 0.36 | 0.428 | 0.353 | 0.402
| 4:26 | 30.1 | 1.307 | 1.153 | 1.175 | 1.148 | 1.168 | 1.146 | 1.315 | 1.165 | 1.198 | 1.162 | 1.231 | 1.182 | 1.316 | 1.146 | 1.16 | 1.144 | 1.143 | 1.154 | 1.305 | 1.171 | 1.19 | 1.212 | 1.201 | 0.101 | 1.392 | 1.169 | 1.146 | 1.23 | 1.15 | 1.178 | 1.3 | 1.181 | 1.21 | 1.215 | 1.199 | 1.194 | 1.367 | 1.15 | 1.122 | 1.124 | 1.105 | 1.164 | 1.284 | 1.168 | 1.198 | 1.175 | 1.182 | 1.162 | 1.328 | 1.114 | 1.105 | 1.131 | 1.114 | 1.135 | 1.259 | 1.133 | 1.141 | 1.185 | 1.162 | 1.143 | 1.316 | 1.102 | 1.115 | 1.134 | 1.134 | 1.154 | 1.261 | 1.198 | 1.178 | 1.193 | 1.172 | 1.143 | 0.805 | 0.393 | 0.373 | 0.404 | 0.352 | 0.365 | 0.371 | 0.473 | 0.336 | 0.325 | 0.377 | 0.389 | 0.831 | 0.362 | 0.085 | 0.402 | 0.357 | 0.364 | 0.425 | 0.359 | 0.365 | 0.433 | 0.358 | 0.42
| 4:27 | 30 | 1.308 | 1.156 | 1.178 | 1.151 | 1.172 | 1.15 | 1.317 | 1.169 | 1.2 | 1.165 | 1.233 | 1.183 | 1.316 | 1.147 | 1.163 | 1.147 | 1.148 | 1.157 | 1.307 | 1.174 | 1.192 | 1.214 | 1.203 | 0.101 | 1.393 | 1.171 | 1.15 | 1.232 | 1.151 | 1.179 | 1.303 | 1.183 | 1.212 | 1.217 | 1.2 | 1.197 | 1.37 | 1.152 | 1.125 | 1.127 | 1.108 | 1.166 | 1.286 | 1.17 | 1.201 | 1.177 | 1.184 | 1.166 | 1.329 | 1.115 | 1.112 | 1.134 | 1.119 | 1.138 | 1.26 | 1.139 | 1.144 | 1.189 | 1.166 | 1.147 | 1.318 | 1.107 | 1.12 | 1.138 | 1.136 | 1.157 | 1.263 | 1.2 | 1.18 | 1.195 | 1.174 | 1.147 | 0.823 | 0.4 | 0.387 | 0.413 | 0.358 | 0.37 | 0.377 | 0.48 | 0.351 | 0.331 | 0.385 | 0.391 | 0.85 | 0.368 | 0.085 | 0.42 | 0.363 | 0.371 | 0.423 | 0.364 | 0.372 | 0.439 | 0.363 | 0.425
| 4:28 | 30 | 1.309 | 1.16 | 1.18 | 1.153 | 1.174 | 1.151 | 1.319 | 1.172 | 1.204 | 1.167 | 1.235 | 1.184 | 1.319 | 1.151 | 1.165 | 1.149 | 1.149 | 1.159 | 1.309 | 1.176 | 1.195 | 1.215 | 1.206 | 0.102 | 1.395 | 1.174 | 1.152 | 1.233 | 1.152 | 1.181 | 1.305 | 1.185 | 1.213 | 1.219 | 1.203 | 1.198 | 1.372 | 1.155 | 1.129 | 1.13 | 1.112 | 1.168 | 1.287 | 1.173 | 1.204 | 1.179 | 1.187 | 1.168 | 1.331 | 1.116 | 1.116 | 1.138 | 1.124 | 1.142 | 1.262 | 1.143 | 1.148 | 1.192 | 1.168 | 1.152 | 1.318 | 1.111 | 1.123 | 1.141 | 1.14 | 1.161 | 1.265 | 1.202 | 1.183 | 1.197 | 1.176 | 1.152 | 0.839 | 0.406 | 0.411 | 0.421 | 0.364 | 0.378 | 0.384 | 0.505 | 0.371 | 0.354 | 0.383 | 0.42 | 0.865 | 0.372 | 0.085 | 0.43 | 0.372 | 0.388 | 0.426 | 0.37 | 0.386 | 0.457 | 0.382 | 0.423
| 4:30 | 30.1 | 1.312 | 1.162 | 1.182 | 1.156 | 1.176 | 1.155 | 1.32 | 1.174 | 1.205 | 1.17 | 1.237 | 1.187 | 1.319 | 1.155 | 1.168 | 1.153 | 1.151 | 1.163 | 1.31 | 1.179 | 1.196 | 1.219 | 1.207 | 0.102 | 1.397 | 1.176 | 1.155 | 1.235 | 1.153 | 1.182 | 1.306 | 1.187 | 1.216 | 1.222 | 1.204 | 1.201 | 1.375 | 1.159 | 1.133 | 1.133 | 1.116 | 1.169 | 1.289 | 1.175 | 1.208 | 1.181 | 1.189 | 1.173 | 1.333 | 1.122 | 1.121 | 1.142 | 1.126 | 1.146 | 1.263 | 1.147 | 1.152 | 1.196 | 1.172 | 1.156 | 1.322 | 1.116 | 1.127 | 1.145 | 1.143 | 1.164 | 1.267 | 1.204 | 1.185 | 1.2 | 1.179 | 1.156 | 0.861 | 0.414 | 0.427 | 0.429 | 0.39 | 0.402 | 0.408 | 0.528 | 0.382 | 0.369 | 0.379 | 0.435 | 0.885 | 0.4 | 0.085 | 0.432 | 0.396 | 0.41 | 0.428 | 0.382 | 0.411 | 0.468 | 0.401 | 0.42
| 4:31 | 30 | 1.313 | 1.164 | 1.185 | 1.158 | 1.177 | 1.155 | 1.322 | 1.174 | 1.209 | 1.173 | 1.24 | 1.19 | 1.32 | 1.157 | 1.171 | 1.155 | 1.156 | 1.163 | 1.313 | 1.181 | 1.199 | 1.22 | 1.21 | 0.102 | 1.398 | 1.178 | 1.158 | 1.237 | 1.156 | 1.184 | 1.308 | 1.188 | 1.217 | 1.224 | 1.207 | 1.203 | 1.377 | 1.162 | 1.136 | 1.137 | 1.121 | 1.171 | 1.291 | 1.178 | 1.211 | 1.184 | 1.191 | 1.175 | 1.335 | 1.129 | 1.126 | 1.146 | 1.131 | 1.149 | 1.266 | 1.151 | 1.156 | 1.198 | 1.173 | 1.159 | 1.324 | 1.119 | 1.132 | 1.148 | 1.146 | 1.167 | 1.267 | 1.206 | 1.188 | 1.203 | 1.181 | 1.16 | 0.882 | 0.422 | 0.431 | 0.436 | 0.408 | 0.42 | 0.428 | 0.536 | 0.383 | 0.377 | 0.377 | 0.44 | 0.908 | 0.417 | 0.085 | 0.427 | 0.412 | 0.421 | 0.431 | 0.406 | 0.425 | 0.474 | 0.415 | 0.419
| 4:33 | 30 | 1.315 | 1.167 | 1.187 | 1.161 | 1.181 | 1.159 | 1.323 | 1.179 | 1.21 | 1.174 | 1.241 | 1.19 | 1.321 | 1.159 | 1.172 | 1.158 | 1.156 | 1.166 | 1.314 | 1.184 | 1.2 | 1.222 | 1.212 | 0.101 | 1.399 | 1.18 | 1.159 | 1.239 | 1.158 | 1.186 | 1.309 | 1.19 | 1.219 | 1.226 | 1.208 | 1.204 | 1.378 | 1.164 | 1.139 | 1.139 | 1.123 | 1.174 | 1.293 | 1.181 | 1.214 | 1.186 | 1.193 | 1.177 | 1.336 | 1.136 | 1.129 | 1.15 | 1.136 | 1.152 | 1.267 | 1.155 | 1.159 | 1.201 | 1.176 | 1.162 | 1.323 | 1.123 | 1.134 | 1.151 | 1.15 | 1.17 | 1.268 | 1.208 | 1.19 | 1.205 | 1.185 | 1.164 | 0.892 | 0.451 | 0.429 | 0.444 | 0.417 | 0.425 | 0.438 | 0.534 | 0.381 | 0.375 | 0.376 | 0.436 | 0.917 | 0.426 | 0.085 | 0.426 | 0.419 | 0.424 | 0.447 | 0.42 | 0.427 | 0.486 | 0.417 | 0.418
| 4:34 | 30 | 1.316 | 1.17 | 1.189 | 1.163 | 1.183 | 1.16 | 1.324 | 1.18 | 1.214 | 1.176 | 1.243 | 1.192 | 1.323 | 1.161 | 1.176 | 1.158 | 1.161 | 1.168 | 1.316 | 1.186 | 1.204 | 1.224 | 1.214 | 0.102 | 1.4 | 1.181 | 1.163 | 1.241 | 1.162 | 1.187 | 1.312 | 1.192 | 1.222 | 1.226 | 1.21 | 1.205 | 1.381 | 1.167 | 1.142 | 1.143 | 1.126 | 1.175 | 1.299 | 1.184 | 1.218 | 1.188 | 1.196 | 1.18 | 1.337 | 1.141 | 1.133 | 1.152 | 1.139 | 1.156 | 1.269 | 1.159 | 1.163 | 1.204 | 1.179 | 1.166 | 1.325 | 1.127 | 1.139 | 1.155 | 1.153 | 1.173 | 1.271 | 1.211 | 1.193 | 1.207 | 1.185 | 1.168 | 0.905 | 0.468 | 0.426 | 0.448 | 0.417 | 0.427 | 0.439 | 0.53 | 0.377 | 0.375 | 0.38 | 0.434 | 0.928 | 0.427 | 0.086 | 0.426 | 0.419 | 0.422 | 0.46 | 0.426 | 0.426 | 0.494 | 0.415 | 0.421
| 4:35 | 30 | 1.319 | 1.173 | 1.19 | 1.165 | 1.185 | 1.162 | 1.329 | 1.182 | 1.215 | 1.177 | 1.246 | 1.194 | 1.325 | 1.164 | 1.178 | 1.162 | 1.162 | 1.171 | 1.318 | 1.188 | 1.205 | 1.226 | 1.216 | 0.102 | 1.403 | 1.183 | 1.165 | 1.242 | 1.164 | 1.19 | 1.314 | 1.193 | 1.223 | 1.228 | 1.213 | 1.208 | 1.383 | 1.169 | 1.146 | 1.145 | 1.129 | 1.178 | 1.304 | 1.185 | 1.22 | 1.191 | 1.197 | 1.183 | 1.339 | 1.147 | 1.137 | 1.156 | 1.142 | 1.159 | 1.27 | 1.162 | 1.167 | 1.207 | 1.181 | 1.171 | 1.327 | 1.131 | 1.142 | 1.159 | 1.157 | 1.176 | 1.273 | 1.212 | 1.195 | 1.21 | 1.188 | 1.171 | 0.913 | 0.471 | 0.424 | 0.484 | 0.413 | 0.423 | 0.435 | 0.527 | 0.377 | 0.372 | 0.384 | 0.431 | 0.936 | 0.424 | 0.086 | 0.427 | 0.415 | 0.419 | 0.47 | 0.424 | 0.423 | 0.497 | 0.412 | 0.424
| 4:37 | 30 | 1.321 | 1.174 | 1.193 | 1.168 | 1.187 | 1.165 | 1.336 | 1.185 | 1.217 | 1.181 | 1.249 | 1.196 | 1.328 | 1.166 | 1.181 | 1.164 | 1.164 | 1.172 | 1.319 | 1.191 | 1.207 | 1.229 | 1.218 | 0.102 | 1.404 | 1.185 | 1.167 | 1.244 | 1.164 | 1.191 | 1.316 | 1.194 | 1.224 | 1.231 | 1.214 | 1.21 | 1.386 | 1.172 | 1.148 | 1.148 | 1.132 | 1.179 | 1.309 | 1.188 | 1.223 | 1.192 | 1.199 | 1.186 | 1.34 | 1.15 | 1.141 | 1.159 | 1.145 | 1.162 | 1.272 | 1.165 | 1.168 | 1.21 | 1.183 | 1.173 | 1.328 | 1.134 | 1.144 | 1.161 | 1.158 | 1.179 | 1.275 | 1.214 | 1.196 | 1.212 | 1.191 | 1.176 | 0.924 | 0.47 | 0.426 | 0.501 | 0.411 | 0.42 | 0.432 | 0.528 | 0.378 | 0.371 | 0.394 | 0.431 | 0.947 | 0.423 | 0.086 | 0.434 | 0.412 | 0.418 | 0.476 | 0.421 | 0.422 | 0.499 | 0.409 | 0.426
| 4:38 | 30 | 1.323 | 1.177 | 1.194 | 1.17 | 1.189 | 1.166 | 1.342 | 1.186 | 1.221 | 1.183 | 1.25 | 1.198 | 1.33 | 1.169 | 1.184 | 1.165 | 1.167 | 1.174 | 1.32 | 1.192 | 1.209 | 1.23 | 1.22 | 0.101 | 1.405 | 1.187 | 1.17 | 1.247 | 1.166 | 1.193 | 1.317 | 1.196 | 1.227 | 1.233 | 1.216 | 1.211 | 1.387 | 1.175 | 1.152 | 1.15 | 1.134 | 1.181 | 1.313 | 1.19 | 1.227 | 1.194 | 1.202 | 1.188 | 1.341 | 1.154 | 1.144 | 1.162 | 1.149 | 1.165 | 1.276 | 1.169 | 1.173 | 1.212 | 1.186 | 1.177 | 1.329 | 1.137 | 1.149 | 1.164 | 1.162 | 1.181 | 1.277 | 1.216 | 1.2 | 1.215 | 1.192 | 1.178 | 0.93 | 0.466 | 0.429 | 0.504 | 0.411 | 0.423 | 0.432 | 0.531 | 0.382 | 0.375 | 0.41 | 0.436 | 0.954 | 0.422 | 0.085 | 0.438 | 0.413 | 0.42 | 0.489 | 0.419 | 0.423 | 0.503 | 0.412 | 0.442
| 4:39 | 29.9 | 1.324 | 1.179 | 1.197 | 1.171 | 1.191 | 1.169 | 1.347 | 1.189 | 1.222 | 1.186 | 1.252 | 1.2 | 1.331 | 1.171 | 1.185 | 1.168 | 1.171 | 1.176 | 1.327 | 1.194 | 1.211 | 1.232 | 1.222 | 0.101 | 1.406 | 1.189 | 1.173 | 1.249 | 1.17 | 1.194 | 1.32 | 1.197 | 1.229 | 1.234 | 1.218 | 1.212 | 1.388 | 1.177 | 1.155 | 1.153 | 1.137 | 1.183 | 1.318 | 1.192 | 1.228 | 1.197 | 1.204 | 1.19 | 1.343 | 1.158 | 1.148 | 1.165 | 1.152 | 1.168 | 1.276 | 1.172 | 1.176 | 1.214 | 1.188 | 1.179 | 1.33 | 1.14 | 1.153 | 1.167 | 1.165 | 1.184 | 1.28 | 1.218 | 1.201 | 1.217 | 1.196 | 1.181 | 0.942 | 0.465 | 0.432 | 0.501 | 0.413 | 0.426 | 0.435 | 0.536 | 0.385 | 0.378 | 0.42 | 0.44 | 0.969 | 0.426 | 0.086 | 0.458 | 0.416 | 0.424 | 0.497 | 0.421 | 0.426 | 0.506 | 0.415 | 0.453
| 4:41 | 30 | 1.327 | 1.182 | 1.197 | 1.175 | 1.193 | 1.17 | 1.352 | 1.191 | 1.224 | 1.187 | 1.254 | 1.202 | 1.332 | 1.173 | 1.187 | 1.171 | 1.172 | 1.178 | 1.334 | 1.196 | 1.212 | 1.233 | 1.224 | 0.101 | 1.408 | 1.191 | 1.174 | 1.251 | 1.171 | 1.197 | 1.321 | 1.199 | 1.23 | 1.236 | 1.221 | 1.214 | 1.391 | 1.18 | 1.158 | 1.156 | 1.14 | 1.184 | 1.32 | 1.194 | 1.232 | 1.199 | 1.206 | 1.192 | 1.344 | 1.162 | 1.151 | 1.168 | 1.155 | 1.171 | 1.277 | 1.175 | 1.178 | 1.217 | 1.191 | 1.182 | 1.333 | 1.143 | 1.156 | 1.17 | 1.166 | 1.186 | 1.281 | 1.219 | 1.203 | 1.218 | 1.198 | 1.185 | 0.958 | 0.466 | 0.448 | 0.496 | 0.419 | 0.428 | 0.44 | 0.537 | 0.405 | 0.387 | 0.429 | 0.44 | 0.982 | 0.431 | 0.085 | 0.47 | 0.421 | 0.426 | 0.498 | 0.424 | 0.429 | 0.51 | 0.419 | 0.462
| 4:42 | 30 | 1.328 | 1.185 | 1.201 | 1.176 | 1.195 | 1.172 | 1.355 | 1.192 | 1.226 | 1.189 | 1.256 | 1.203 | 1.334 | 1.175 | 1.19 | 1.172 | 1.174 | 1.181 | 1.339 | 1.198 | 1.214 | 1.235 | 1.226 | 0.101 | 1.409 | 1.193 | 1.177 | 1.254 | 1.173 | 1.198 | 1.322 | 1.201 | 1.231 | 1.238 | 1.222 | 1.216 | 1.393 | 1.181 | 1.161 | 1.157 | 1.142 | 1.187 | 1.323 | 1.196 | 1.236 | 1.201 | 1.208 | 1.195 | 1.345 | 1.165 | 1.154 | 1.172 | 1.159 | 1.173 | 1.28 | 1.178 | 1.181 | 1.22 | 1.193 | 1.186 | 1.335 | 1.147 | 1.158 | 1.173 | 1.17 | 1.19 | 1.283 | 1.221 | 1.205 | 1.221 | 1.2 | 1.187 | 0.967 | 0.47 | 0.463 | 0.495 | 0.427 | 0.441 | 0.442 | 0.56 | 0.42 | 0.406 | 0.441 | 0.461 | 0.987 | 0.435 | 0.085 | 0.477 | 0.431 | 0.443 | 0.502 | 0.429 | 0.443 | 0.513 | 0.434 | 0.467
| 4:44 | 30 | 1.33 | 1.186 | 1.202 | 1.177 | 1.197 | 1.174 | 1.359 | 1.194 | 1.228 | 1.19 | 1.258 | 1.206 | 1.336 | 1.177 | 1.192 | 1.174 | 1.176 | 1.182 | 1.345 | 1.2 | 1.217 | 1.237 | 1.228 | 0.102 | 1.409 | 1.195 | 1.179 | 1.256 | 1.175 | 1.199 | 1.323 | 1.202 | 1.234 | 1.24 | 1.225 | 1.217 | 1.394 | 1.184 | 1.163 | 1.16 | 1.146 | 1.188 | 1.326 | 1.198 | 1.236 | 1.202 | 1.21 | 1.197 | 1.346 | 1.169 | 1.157 | 1.175 | 1.163 | 1.177 | 1.282 | 1.181 | 1.184 | 1.222 | 1.195 | 1.188 | 1.336 | 1.15 | 1.161 | 1.176 | 1.172 | 1.192 | 1.286 | 1.223 | 1.206 | 1.223 | 1.202 | 1.191 | 0.98 | 0.476 | 0.473 | 0.497 | 0.447 | 0.46 | 0.463 | 0.574 | 0.426 | 0.414 | 0.443 | 0.473 | 1.007 | 0.454 | 0.086 | 0.485 | 0.448 | 0.458 | 0.505 | 0.44 | 0.459 | 0.517 | 0.449 | 0.472
| 4:45 | 30 | 1.332 | 1.188 | 1.203 | 1.18 | 1.198 | 1.176 | 1.362 | 1.195 | 1.23 | 1.192 | 1.261 | 1.206 | 1.338 | 1.179 | 1.195 | 1.176 | 1.179 | 1.184 | 1.348 | 1.202 | 1.218 | 1.24 | 1.23 | 0.101 | 1.41 | 1.196 | 1.183 | 1.257 | 1.177 | 1.201 | 1.325 | 1.204 | 1.235 | 1.242 | 1.226 | 1.22 | 1.395 | 1.186 | 1.166 | 1.162 | 1.148 | 1.19 | 1.328 | 1.2 | 1.239 | 1.205 | 1.212 | 1.2 | 1.348 | 1.171 | 1.161 | 1.177 | 1.166 | 1.179 | 1.285 | 1.184 | 1.187 | 1.224 | 1.197 | 1.191 | 1.337 | 1.152 | 1.164 | 1.178 | 1.175 | 1.194 | 1.286 | 1.225 | 1.209 | 1.225 | 1.204 | 1.194 | 0.988 | 0.481 | 0.478 | 0.501 | 0.458 | 0.468 | 0.475 | 0.583 | 0.44 | 0.429 | 0.445 | 0.481 | 1.02 | 0.465 | 0.086 | 0.495 | 0.458 | 0.466 | 0.509 | 0.455 | 0.468 | 0.52 | 0.458 | 0.476
| 4:46 | 30 | 1.334 | 1.19 | 1.205 | 1.181 | 1.2 | 1.178 | 1.365 | 1.198 | 1.233 | 1.195 | 1.262 | 1.208 | 1.342 | 1.181 | 1.197 | 1.178 | 1.182 | 1.186 | 1.352 | 1.204 | 1.22 | 1.242 | 1.232 | 0.102 | 1.413 | 1.198 | 1.183 | 1.259 | 1.179 | 1.203 | 1.327 | 1.206 | 1.238 | 1.244 | 1.228 | 1.222 | 1.398 | 1.188 | 1.169 | 1.164 | 1.15 | 1.191 | 1.33 | 1.202 | 1.241 | 1.207 | 1.214 | 1.201 | 1.349 | 1.174 | 1.164 | 1.18 | 1.168 | 1.181 | 1.286 | 1.186 | 1.188 | 1.226 | 1.2 | 1.194 | 1.337 | 1.155 | 1.167 | 1.18 | 1.177 | 1.196 | 1.289 | 1.227 | 1.211 | 1.227 | 1.206 | 1.196 | 1.001 | 0.499 | 0.492 | 0.506 | 0.465 | 0.474 | 0.483 | 0.591 | 0.444 | 0.435 | 0.449 | 0.486 | 1.027 | 0.474 | 0.085 | 0.498 | 0.465 | 0.471 | 0.511 | 0.464 | 0.475 | 0.523 | 0.465 | 0.479
| 4:48 | 30 | 1.336 | 1.192 | 1.207 | 1.184 | 1.202 | 1.18 | 1.367 | 1.2 | 1.234 | 1.196 | 1.264 | 1.211 | 1.342 | 1.183 | 1.198 | 1.181 | 1.181 | 1.188 | 1.356 | 1.207 | 1.222 | 1.244 | 1.234 | 0.102 | 1.412 | 1.2 | 1.185 | 1.262 | 1.181 | 1.205 | 1.328 | 1.208 | 1.239 | 1.245 | 1.231 | 1.223 | 1.4 | 1.19 | 1.172 | 1.167 | 1.155 | 1.193 | 1.332 | 1.204 | 1.244 | 1.209 | 1.216 | 1.204 | 1.351 | 1.178 | 1.167 | 1.182 | 1.172 | 1.184 | 1.289 | 1.189 | 1.191 | 1.229 | 1.201 | 1.196 | 1.341 | 1.158 | 1.17 | 1.183 | 1.179 | 1.199 | 1.292 | 1.229 | 1.213 | 1.229 | 1.208 | 1.199 | 1.018 | 0.511 | 0.496 | 0.512 | 0.479 | 0.489 | 0.488 | 0.596 | 0.446 | 0.437 | 0.45 | 0.49 | 1.042 | 0.485 | 0.085 | 0.502 | 0.478 | 0.485 | 0.514 | 0.471 | 0.489 | 0.527 | 0.479 | 0.482
| 4:49 | 30 | 1.337 | 1.194 | 1.209 | 1.186 | 1.204 | 1.182 | 1.369 | 1.202 | 1.236 | 1.199 | 1.266 | 1.212 | 1.343 | 1.185 | 1.2 | 1.182 | 1.184 | 1.19 | 1.359 | 1.208 | 1.224 | 1.245 | 1.236 | 0.101 | 1.415 | 1.202 | 1.188 | 1.264 | 1.182 | 1.206 | 1.329 | 1.21 | 1.241 | 1.247 | 1.232 | 1.226 | 1.402 | 1.192 | 1.174 | 1.168 | 1.155 | 1.195 | 1.335 | 1.206 | 1.247 | 1.211 | 1.218 | 1.205 | 1.352 | 1.181 | 1.17 | 1.185 | 1.175 | 1.186 | 1.29 | 1.192 | 1.194 | 1.23 | 1.204 | 1.199 | 1.341 | 1.161 | 1.173 | 1.184 | 1.182 | 1.2 | 1.292 | 1.23 | 1.215 | 1.23 | 1.21 | 1.201 | 1.028 | 0.519 | 0.498 | 0.533 | 0.483 | 0.492 | 0.504 | 0.6 | 0.448 | 0.44 | 0.453 | 0.496 | 1.048 | 0.493 | 0.085 | 0.505 | 0.483 | 0.49 | 0.517 | 0.484 | 0.495 | 0.53 | 0.482 | 0.497
| 4:51 | 30 | 1.338 | 1.196 | 1.21 | 1.187 | 1.205 | 1.184 | 1.372 | 1.203 | 1.239 | 1.201 | 1.268 | 1.214 | 1.344 | 1.187 | 1.201 | 1.183 | 1.186 | 1.192 | 1.361 | 1.21 | 1.226 | 1.247 | 1.238 | 0.101 | 1.414 | 1.203 | 1.19 | 1.266 | 1.184 | 1.208 | 1.329 | 1.211 | 1.243 | 1.25 | 1.235 | 1.227 | 1.403 | 1.195 | 1.176 | 1.171 | 1.159 | 1.197 | 1.337 | 1.207 | 1.249 | 1.212 | 1.22 | 1.208 | 1.353 | 1.184 | 1.172 | 1.188 | 1.177 | 1.189 | 1.294 | 1.194 | 1.196 | 1.232 | 1.206 | 1.2 | 1.343 | 1.164 | 1.175 | 1.187 | 1.183 | 1.202 | 1.295 | 1.232 | 1.217 | 1.233 | 1.212 | 1.204 | 1.041 | 0.524 | 0.502 | 0.544 | 0.485 | 0.497 | 0.507 | 0.604 | 0.45 | 0.443 | 0.455 | 0.495 | 1.063 | 0.494 | 0.085 | 0.511 | 0.486 | 0.493 | 0.522 | 0.491 | 0.496 | 0.534 | 0.484 | 0.501
| 4:52 | 30 | 1.346 | 1.198 | 1.212 | 1.19 | 1.208 | 1.186 | 1.375 | 1.205 | 1.239 | 1.203 | 1.27 | 1.215 | 1.346 | 1.188 | 1.204 | 1.185 | 1.187 | 1.194 | 1.365 | 1.212 | 1.228 | 1.25 | 1.241 | 0.102 | 1.417 | 1.205 | 1.192 | 1.268 | 1.187 | 1.21 | 1.332 | 1.212 | 1.245 | 1.251 | 1.236 | 1.229 | 1.405 | 1.196 | 1.179 | 1.173 | 1.161 | 1.199 | 1.339 | 1.209 | 1.251 | 1.215 | 1.222 | 1.209 | 1.356 | 1.186 | 1.176 | 1.189 | 1.18 | 1.19 | 1.295 | 1.196 | 1.198 | 1.234 | 1.208 | 1.203 | 1.345 | 1.166 | 1.177 | 1.189 | 1.187 | 1.204 | 1.298 | 1.234 | 1.219 | 1.235 | 1.214 | 1.206 | 1.048 | 0.529 | 0.505 | 0.552 | 0.488 | 0.5 | 0.51 | 0.608 | 0.452 | 0.444 | 0.457 | 0.5 | 1.069 | 0.499 | 0.085 | 0.512 | 0.489 | 0.496 | 0.524 | 0.494 | 0.5 | 0.537 | 0.487 | 0.505
| 4:53 | 30 | 1.353 | 1.2 | 1.214 | 1.191 | 1.209 | 1.188 | 1.377 | 1.208 | 1.243 | 1.204 | 1.272 | 1.219 | 1.347 | 1.19 | 1.206 | 1.187 | 1.189 | 1.196 | 1.366 | 1.213 | 1.23 | 1.251 | 1.243 | 0.101 | 1.419 | 1.207 | 1.194 | 1.27 | 1.189 | 1.211 | 1.339 | 1.215 | 1.248 | 1.252 | 1.239 | 1.23 | 1.406 | 1.198 | 1.182 | 1.175 | 1.161 | 1.2 | 1.341 | 1.211 | 1.253 | 1.217 | 1.224 | 1.211 | 1.357 | 1.19 | 1.178 | 1.192 | 1.183 | 1.193 | 1.297 | 1.2 | 1.201 | 1.237 | 1.21 | 1.206 | 1.345 | 1.168 | 1.18 | 1.191 | 1.188 | 1.207 | 1.3 | 1.236 | 1.221 | 1.236 | 1.216 | 1.208 | 1.055 | 0.542 | 0.508 | 0.559 | 0.491 | 0.501 | 0.513 | 0.624 | 0.453 | 0.446 | 0.46 | 0.505 | 1.078 | 0.501 | 0.085 | 0.515 | 0.491 | 0.5 | 0.528 | 0.497 | 0.501 | 0.54 | 0.49 | 0.51
| 4:55 | 30 | 1.359 | 1.202 | 1.216 | 1.193 | 1.211 | 1.19 | 1.379 | 1.209 | 1.244 | 1.207 | 1.274 | 1.22 | 1.353 | 1.192 | 1.208 | 1.188 | 1.191 | 1.198 | 1.369 | 1.215 | 1.232 | 1.255 | 1.245 | 0.102 | 1.417 | 1.208 | 1.196 | 1.272 | 1.19 | 1.214 | 1.345 | 1.216 | 1.248 | 1.255 | 1.241 | 1.232 | 1.407 | 1.201 | 1.184 | 1.177 | 1.164 | 1.202 | 1.344 | 1.212 | 1.255 | 1.219 | 1.226 | 1.214 | 1.358 | 1.191 | 1.181 | 1.195 | 1.185 | 1.196 | 1.3 | 1.201 | 1.202 | 1.24 | 1.212 | 1.208 | 1.349 | 1.171 | 1.183 | 1.193 | 1.192 | 1.209 | 1.301 | 1.237 | 1.223 | 1.239 | 1.219 | 1.211 | 1.069 | 0.546 | 0.512 | 0.563 | 0.494 | 0.503 | 0.516 | 0.63 | 0.457 | 0.448 | 0.462 | 0.518 | 1.09 | 0.504 | 0.086 | 0.519 | 0.494 | 0.502 | 0.531 | 0.5 | 0.507 | 0.542 | 0.491 | 0.513
| 4:56 | 30 | 1.363 | 1.203 | 1.218 | 1.196 | 1.213 | 1.192 | 1.381 | 1.212 | 1.246 | 1.209 | 1.276 | 1.221 | 1.36 | 1.194 | 1.21 | 1.191 | 1.195 | 1.199 | 1.372 | 1.217 | 1.234 | 1.256 | 1.246 | 0.101 | 1.419 | 1.21 | 1.197 | 1.275 | 1.193 | 1.214 | 1.349 | 1.218 | 1.25 | 1.257 | 1.243 | 1.234 | 1.409 | 1.203 | 1.187 | 1.179 | 1.166 | 1.203 | 1.345 | 1.214 | 1.257 | 1.22 | 1.228 | 1.215 | 1.36 | 1.195 | 1.184 | 1.196 | 1.187 | 1.197 | 1.3 | 1.203 | 1.205 | 1.241 | 1.214 | 1.21 | 1.348 | 1.173 | 1.184 | 1.195 | 1.193 | 1.21 | 1.303 | 1.239 | 1.225 | 1.24 | 1.221 | 1.213 | 1.075 | 0.549 | 0.514 | 0.566 | 0.497 | 0.508 | 0.519 | 0.635 | 0.459 | 0.45 | 0.466 | 0.523 | 1.096 | 0.509 | 0.085 | 0.524 | 0.498 | 0.506 | 0.534 | 0.503 | 0.508 | 0.544 | 0.495 | 0.515
| 4:57 | 30.1 | 1.368 | 1.205 | 1.219 | 1.196 | 1.214 | 1.193 | 1.384 | 1.212 | 1.247 | 1.21 | 1.278 | 1.223 | 1.366 | 1.196 | 1.211 | 1.192 | 1.195 | 1.201 | 1.375 | 1.218 | 1.235 | 1.258 | 1.249 | 0.102 | 1.42 | 1.212 | 1.2 | 1.277 | 1.195 | 1.216 | 1.353 | 1.219 | 1.252 | 1.259 | 1.245 | 1.235 | 1.41 | 1.205 | 1.188 | 1.182 | 1.169 | 1.205 | 1.347 | 1.217 | 1.261 | 1.222 | 1.23 | 1.216 | 1.362 | 1.198 | 1.187 | 1.199 | 1.19 | 1.2 | 1.303 | 1.206 | 1.207 | 1.243 | 1.217 | 1.212 | 1.351 | 1.175 | 1.187 | 1.198 | 1.195 | 1.213 | 1.306 | 1.241 | 1.227 | 1.242 | 1.223 | 1.215 | 1.088 | 0.554 | 0.517 | 0.578 | 0.499 | 0.508 | 0.524 | 0.639 | 0.462 | 0.452 | 0.469 | 0.527 | 1.113 | 0.51 | 0.085 | 0.524 | 0.501 | 0.51 | 0.538 | 0.506 | 0.515 | 0.546 | 0.499 | 0.518
| 4:59 | 30 | 1.373 | 1.206 | 1.221 | 1.198 | 1.216 | 1.195 | 1.385 | 1.213 | 1.25 | 1.213 | 1.28 | 1.225 | 1.371 | 1.198 | 1.214 | 1.194 | 1.198 | 1.202 | 1.377 | 1.22 | 1.238 | 1.259 | 1.251 | 0.102 | 1.423 | 1.214 | 1.203 | 1.279 | 1.197 | 1.218 | 1.357 | 1.222 | 1.254 | 1.26 | 1.247 | 1.238 | 1.413 | 1.206 | 1.192 | 1.183 | 1.169 | 1.208 | 1.349 | 1.217 | 1.262 | 1.225 | 1.232 | 1.219 | 1.364 | 1.2 | 1.19 | 1.201 | 1.192 | 1.201 | 1.304 | 1.207 | 1.209 | 1.245 | 1.218 | 1.215 | 1.354 | 1.178 | 1.19 | 1.199 | 1.197 | 1.214 | 1.306 | 1.242 | 1.229 | 1.244 | 1.225 | 1.217 | 1.11 | 0.558 | 0.52 | 0.586 | 0.502 | 0.512 | 0.526 | 0.643 | 0.465 | 0.458 | 0.471 | 0.531 | 1.136 | 0.514 | 0.085 | 0.531 | 0.505 | 0.513 | 0.541 | 0.509 | 0.516 | 0.547 | 0.502 | 0.522
| 5:00 | 30 | 1.375 | 1.209 | 1.222 | 1.199 | 1.217 | 1.197 | 1.388 | 1.215 | 1.252 | 1.215 | 1.282 | 1.226 | 1.376 | 1.2 | 1.215 | 1.196 | 1.2 | 1.205 | 1.379 | 1.222 | 1.24 | 1.261 | 1.254 | 0.102 | 1.423 | 1.215 | 1.205 | 1.281 | 1.2 | 1.22 | 1.36 | 1.223 | 1.257 | 1.262 | 1.249 | 1.239 | 1.413 | 1.208 | 1.193 | 1.185 | 1.174 | 1.209 | 1.351 | 1.219 | 1.264 | 1.226 | 1.235 | 1.221 | 1.365 | 1.203 | 1.192 | 1.203 | 1.194 | 1.204 | 1.306 | 1.209 | 1.212 | 1.247 | 1.221 | 1.216 | 1.354 | 1.18 | 1.192 | 1.201 | 1.199 | 1.217 | 1.309 | 1.244 | 1.231 | 1.246 | 1.227 | 1.219 | 1.124 | 0.561 | 0.525 | 0.59 | 0.505 | 0.516 | 0.53 | 0.648 | 0.468 | 0.459 | 0.475 | 0.535 | 1.144 | 0.516 | 0.085 | 0.532 | 0.507 | 0.516 | 0.542 | 0.513 | 0.518 | 0.552 | 0.504 | 0.526
| 5:02 | 30 | 1.378 | 1.211 | 1.224 | 1.201 | 1.22 | 1.199 | 1.39 | 1.217 | 1.253 | 1.218 | 1.284 | 1.228 | 1.379 | 1.201 | 1.217 | 1.198 | 1.202 | 1.206 | 1.382 | 1.224 | 1.242 | 1.264 | 1.256 | 0.101 | 1.424 | 1.217 | 1.206 | 1.284 | 1.202 | 1.222 | 1.362 | 1.225 | 1.259 | 1.264 | 1.252 | 1.242 | 1.415 | 1.209 | 1.195 | 1.186 | 1.176 | 1.211 | 1.353 | 1.221 | 1.266 | 1.228 | 1.237 | 1.223 | 1.367 | 1.205 | 1.194 | 1.205 | 1.197 | 1.205 | 1.308 | 1.211 | 1.213 | 1.249 | 1.222 | 1.218 | 1.357 | 1.182 | 1.194 | 1.203 | 1.202 | 1.218 | 1.31 | 1.246 | 1.233 | 1.248 | 1.228 | 1.221 | 1.141 | 0.566 | 0.528 | 0.594 | 0.508 | 0.522 | 0.533 | 0.652 | 0.47 | 0.461 | 0.478 | 0.538 | 1.159 | 0.52 | 0.085 | 0.535 | 0.51 | 0.519 | 0.546 | 0.515 | 0.521 | 0.555 | 0.508 | 0.53
| 5:03 | 30 | 1.381 | 1.212 | 1.226 | 1.204 | 1.221 | 1.202 | 1.392 | 1.219 | 1.255 | 1.22 | 1.286 | 1.23 | 1.383 | 1.203 | 1.219 | 1.2 | 1.204 | 1.208 | 1.384 | 1.225 | 1.243 | 1.266 | 1.257 | 0.102 | 1.425 | 1.22 | 1.208 | 1.286 | 1.204 | 1.224 | 1.365 | 1.226 | 1.26 | 1.266 | 1.253 | 1.242 | 1.417 | 1.212 | 1.198 | 1.188 | 1.178 | 1.213 | 1.355 | 1.223 | 1.268 | 1.23 | 1.238 | 1.225 | 1.37 | 1.208 | 1.196 | 1.208 | 1.199 | 1.208 | 1.31 | 1.213 | 1.216 | 1.25 | 1.224 | 1.221 | 1.361 | 1.184 | 1.196 | 1.206 | 1.204 | 1.22 | 1.313 | 1.248 | 1.234 | 1.25 | 1.231 | 1.222 | 1.148 | 0.571 | 0.533 | 0.598 | 0.513 | 0.523 | 0.538 | 0.657 | 0.474 | 0.464 | 0.48 | 0.543 | 1.163 | 0.525 | 0.085 | 0.538 | 0.513 | 0.523 | 0.546 | 0.52 | 0.524 | 0.558 | 0.511 | 0.534
| 5:04 | 30 | 1.384 | 1.214 | 1.227 | 1.205 | 1.222 | 1.203 | 1.395 | 1.221 | 1.256 | 1.222 | 1.288 | 1.233 | 1.386 | 1.205 | 1.22 | 1.202 | 1.205 | 1.21 | 1.386 | 1.227 | 1.245 | 1.268 | 1.26 | 0.102 | 1.427 | 1.221 | 1.21 | 1.288 | 1.206 | 1.226 | 1.367 | 1.228 | 1.261 | 1.268 | 1.256 | 1.244 | 1.417 | 1.214 | 1.199 | 1.19 | 1.179 | 1.215 | 1.357 | 1.224 | 1.269 | 1.232 | 1.241 | 1.226 | 1.371 | 1.21 | 1.198 | 1.209 | 1.201 | 1.21 | 1.311 | 1.215 | 1.218 | 1.252 | 1.227 | 1.223 | 1.361 | 1.186 | 1.198 | 1.207 | 1.205 | 1.222 | 1.314 | 1.249 | 1.237 | 1.252 | 1.233 | 1.225 | 1.138 | 0.574 | 0.535 | 0.602 | 0.515 | 0.526 | 0.542 | 0.662 | 0.477 | 0.468 | 0.484 | 0.548 | 1.149 | 0.528 | 0.085 | 0.541 | 0.515 | 0.526 | 0.549 | 0.523 | 0.53 | 0.561 | 0.513 | 0.537
| 5:06 | 30 | 1.388 | 1.216 | 1.23 | 1.208 | 1.223 | 1.205 | 1.396 | 1.222 | 1.259 | 1.223 | 1.29 | 1.234 | 1.388 | 1.206 | 1.222 | 1.202 | 1.207 | 1.213 | 1.388 | 1.23 | 1.248 | 1.271 | 1.262 | 0.102 | 1.428 | 1.222 | 1.212 | 1.291 | 1.208 | 1.227 | 1.37 | 1.23 | 1.264 | 1.27 | 1.258 | 1.247 | 1.419 | 1.215 | 1.201 | 1.192 | 1.183 | 1.216 | 1.359 | 1.226 | 1.271 | 1.234 | 1.242 | 1.229 | 1.373 | 1.212 | 1.201 | 1.212 | 1.204 | 1.211 | 1.313 | 1.217 | 1.219 | 1.254 | 1.229 | 1.225 | 1.363 | 1.189 | 1.2 | 1.209 | 1.207 | 1.224 | 1.315 | 1.251 | 1.238 | 1.254 | 1.236 | 1.228 | 1.126 | 0.58 | 0.539 | 0.606 | 0.519 | 0.531 | 0.544 | 0.667 | 0.48 | 0.47 | 0.486 | 0.551 | 1.139 | 0.531 | 0.085 | 0.545 | 0.52 | 0.529 | 0.552 | 0.526 | 0.532 | 0.565 | 0.517 | 0.54
| 5:07 | 30 | 1.391 | 1.217 | 1.23 | 1.209 | 1.226 | 1.207 | 1.398 | 1.224 | 1.261 | 1.226 | 1.293 | 1.236 | 1.392 | 1.208 | 1.223 | 1.205 | 1.21 | 1.213 | 1.39 | 1.231 | 1.249 | 1.272 | 1.264 | 0.101 | 1.429 | 1.225 | 1.215 | 1.292 | 1.211 | 1.228 | 1.371 | 1.232 | 1.267 | 1.272 | 1.26 | 1.248 | 1.421 | 1.217 | 1.204 | 1.194 | 1.183 | 1.218 | 1.36 | 1.228 | 1.275 | 1.235 | 1.245 | 1.23 | 1.375 | 1.215 | 1.204 | 1.213 | 1.205 | 1.212 | 1.315 | 1.219 | 1.222 | 1.257 | 1.231 | 1.227 | 1.365 | 1.19 | 1.203 | 1.211 | 1.209 | 1.226 | 1.316 | 1.252 | 1.24 | 1.256 | 1.237 | 1.229 | 1.121 | 0.584 | 0.54 | 0.61 | 0.521 | 0.533 | 0.547 | 0.67 | 0.483 | 0.472 | 0.487 | 0.555 | 1.135 | 0.535 | 0.085 | 0.544 | 0.523 | 0.532 | 0.556 | 0.529 | 0.536 | 0.568 | 0.521 | 0.543
| 5:09 | 30 | 1.393 | 1.218 | 1.233 | 1.21 | 1.227 | 1.209 | 1.4 | 1.225 | 1.263 | 1.228 | 1.294 | 1.238 | 1.394 | 1.21 | 1.227 | 1.207 | 1.212 | 1.216 | 1.393 | 1.233 | 1.252 | 1.274 | 1.266 | 0.102 | 1.43 | 1.226 | 1.217 | 1.296 | 1.213 | 1.23 | 1.374 | 1.234 | 1.268 | 1.274 | 1.262 | 1.25 | 1.422 | 1.22 | 1.206 | 1.196 | 1.186 | 1.22 | 1.362 | 1.23 | 1.275 | 1.237 | 1.246 | 1.231 | 1.377 | 1.217 | 1.206 | 1.215 | 1.208 | 1.215 | 1.316 | 1.221 | 1.223 | 1.258 | 1.232 | 1.228 | 1.365 | 1.192 | 1.205 | 1.212 | 1.212 | 1.227 | 1.319 | 1.255 | 1.243 | 1.257 | 1.239 | 1.23 | 1.12 | 0.586 | 0.541 | 0.614 | 0.525 | 0.537 | 0.551 | 0.673 | 0.485 | 0.476 | 0.488 | 0.558 | 1.132 | 0.536 | 0.085 | 0.548 | 0.525 | 0.534 | 0.559 | 0.533 | 0.538 | 0.571 | 0.523 | 0.544
| 5:10 | 30 | 1.396 | 1.22 | 1.234 | 1.213 | 1.228 | 1.211 | 1.402 | 1.228 | 1.264 | 1.231 | 1.296 | 1.241 | 1.396 | 1.21 | 1.229 | 1.208 | 1.213 | 1.217 | 1.395 | 1.234 | 1.253 | 1.276 | 1.268 | 0.102 | 1.43 | 1.228 | 1.218 | 1.297 | 1.216 | 1.232 | 1.376 | 1.235 | 1.269 | 1.275 | 1.265 | 1.251 | 1.423 | 1.221 | 1.209 | 1.198 | 1.189 | 1.222 | 1.364 | 1.231 | 1.278 | 1.239 | 1.25 | 1.234 | 1.378 | 1.219 | 1.208 | 1.217 | 1.21 | 1.216 | 1.317 | 1.222 | 1.225 | 1.26 | 1.234 | 1.23 | 1.367 | 1.194 | 1.206 | 1.215 | 1.213 | 1.229 | 1.326 | 1.256 | 1.245 | 1.26 | 1.241 | 1.232 | 1.119 | 0.591 | 0.543 | 0.619 | 0.527 | 0.539 | 0.553 | 0.676 | 0.487 | 0.48 | 0.493 | 0.561 | 1.133 | 0.539 | 0.085 | 0.551 | 0.527 | 0.537 | 0.562 | 0.536 | 0.54 | 0.575 | 0.525 | 0.547
| 5:11 | 30 | 1.399 | 1.223 | 1.236 | 1.215 | 1.23 | 1.214 | 1.404 | 1.229 | 1.267 | 1.232 | 1.298 | 1.241 | 1.399 | 1.213 | 1.229 | 1.21 | 1.215 | 1.22 | 1.396 | 1.236 | 1.255 | 1.278 | 1.271 | 0.102 | 1.432 | 1.229 | 1.22 | 1.3 | 1.217 | 1.235 | 1.377 | 1.238 | 1.271 | 1.277 | 1.267 | 1.253 | 1.425 | 1.223 | 1.21 | 1.2 | 1.19 | 1.224 | 1.365 | 1.233 | 1.279 | 1.241 | 1.251 | 1.235 | 1.38 | 1.222 | 1.21 | 1.218 | 1.212 | 1.219 | 1.32 | 1.225 | 1.227 | 1.262 | 1.237 | 1.233 | 1.369 | 1.196 | 1.209 | 1.216 | 1.216 | 1.232 | 1.332 | 1.258 | 1.247 | 1.261 | 1.244 | 1.235 | 1.122 | 0.592 | 0.546 | 0.624 | 0.529 | 0.539 | 0.556 | 0.678 | 0.489 | 0.48 | 0.494 | 0.565 | 1.137 | 0.541 | 0.085 | 0.554 | 0.53 | 0.539 | 0.564 | 0.538 | 0.544 | 0.577 | 0.529 | 0.548
| 5:13 | 30 | 1.401 | 1.224 | 1.237 | 1.216 | 1.232 | 1.215 | 1.405 | 1.231 | 1.269 | 1.235 | 1.3 | 1.243 | 1.401 | 1.215 | 1.232 | 1.212 | 1.216 | 1.221 | 1.398 | 1.238 | 1.258 | 1.281 | 1.273 | 0.102 | 1.431 | 1.232 | 1.222 | 1.302 | 1.219 | 1.236 | 1.379 | 1.239 | 1.274 | 1.279 | 1.268 | 1.256 | 1.425 | 1.225 | 1.212 | 1.202 | 1.192 | 1.225 | 1.367 | 1.234 | 1.281 | 1.243 | 1.252 | 1.238 | 1.381 | 1.224 | 1.21 | 1.221 | 1.214 | 1.22 | 1.327 | 1.226 | 1.229 | 1.263 | 1.239 | 1.234 | 1.37 | 1.198 | 1.21 | 1.218 | 1.218 | 1.233 | 1.338 | 1.259 | 1.249 | 1.264 | 1.245 | 1.236 | 1.126 | 0.593 | 0.55 | 0.627 | 0.531 | 0.545 | 0.557 | 0.681 | 0.492 | 0.482 | 0.498 | 0.567 | 1.14 | 0.543 | 0.085 | 0.557 | 0.531 | 0.541 | 0.568 | 0.541 | 0.545 | 0.58 | 0.529 | 0.552
| 5:14 | 30 | 1.404 | 1.226 | 1.239 | 1.218 | 1.234 | 1.217 | 1.407 | 1.232 | 1.27 | 1.237 | 1.303 | 1.245 | 1.404 | 1.217 | 1.234 | 1.214 | 1.218 | 1.223 | 1.4 | 1.24 | 1.259 | 1.282 | 1.275 | 0.102 | 1.434 | 1.233 | 1.224 | 1.305 | 1.222 | 1.238 | 1.381 | 1.241 | 1.275 | 1.281 | 1.27 | 1.258 | 1.428 | 1.226 | 1.214 | 1.203 | 1.195 | 1.227 | 1.369 | 1.236 | 1.283 | 1.245 | 1.255 | 1.24 | 1.383 | 1.225 | 1.214 | 1.223 | 1.216 | 1.222 | 1.333 | 1.228 | 1.231 | 1.266 | 1.241 | 1.236 | 1.372 | 1.2 | 1.212 | 1.22 | 1.22 | 1.236 | 1.342 | 1.261 | 1.25 | 1.266 | 1.248 | 1.238 | 1.13 | 0.596 | 0.551 | 0.63 | 0.532 | 0.548 | 0.561 | 0.685 | 0.494 | 0.483 | 0.501 | 0.57 | 1.145 | 0.545 | 0.085 | 0.559 | 0.534 | 0.543 | 0.57 | 0.542 | 0.547 | 0.591 | 0.532 | 0.554
| 5:15 | 29.9 | 1.406 | 1.228 | 1.241 | 1.219 | 1.236 | 1.22 | 1.41 | 1.234 | 1.273 | 1.239 | 1.305 | 1.247 | 1.407 | 1.219 | 1.235 | 1.216 | 1.22 | 1.225 | 1.403 | 1.242 | 1.262 | 1.285 | 1.277 | 0.102 | 1.435 | 1.235 | 1.226 | 1.307 | 1.223 | 1.24 | 1.384 | 1.243 | 1.278 | 1.283 | 1.273 | 1.26 | 1.428 | 1.228 | 1.216 | 1.205 | 1.197 | 1.229 | 1.371 | 1.238 | 1.285 | 1.247 | 1.257 | 1.242 | 1.383 | 1.228 | 1.216 | 1.225 | 1.218 | 1.224 | 1.339 | 1.23 | 1.233 | 1.268 | 1.243 | 1.237 | 1.372 | 1.202 | 1.214 | 1.222 | 1.221 | 1.237 | 1.346 | 1.263 | 1.252 | 1.267 | 1.25 | 1.241 | 1.138 | 0.598 | 0.557 | 0.632 | 0.537 | 0.549 | 0.563 | 0.688 | 0.5 | 0.489 | 0.509 | 0.572 | 1.154 | 0.549 | 0.085 | 0.562 | 0.537 | 0.546 | 0.578 | 0.544 | 0.55 | 0.598 | 0.535 | 0.556
| 5:17 | 30 | 1.408 | 1.229 | 1.243 | 1.22 | 1.238 | 1.221 | 1.411 | 1.235 | 1.274 | 1.24 | 1.307 | 1.251 | 1.409 | 1.22 | 1.237 | 1.217 | 1.222 | 1.227 | 1.404 | 1.243 | 1.263 | 1.287 | 1.279 | 0.102 | 1.436 | 1.237 | 1.228 | 1.31 | 1.225 | 1.241 | 1.385 | 1.245 | 1.28 | 1.285 | 1.275 | 1.261 | 1.43 | 1.23 | 1.219 | 1.207 | 1.199 | 1.23 | 1.372 | 1.239 | 1.288 | 1.249 | 1.259 | 1.243 | 1.386 | 1.229 | 1.218 | 1.226 | 1.221 | 1.226 | 1.343 | 1.232 | 1.235 | 1.27 | 1.245 | 1.239 | 1.375 | 1.204 | 1.217 | 1.224 | 1.224 | 1.239 | 1.35 | 1.265 | 1.255 | 1.269 | 1.252 | 1.242 | 1.153 | 0.602 | 0.56 | 0.635 | 0.539 | 0.552 | 0.567 | 0.692 | 0.508 | 0.499 | 0.516 | 0.577 | 1.168 | 0.552 | 0.085 | 0.566 | 0.541 | 0.55 | 0.586 | 0.547 | 0.555 | 0.604 | 0.538 | 0.562
| 5:18 | 30 | 1.411 | 1.232 | 1.245 | 1.224 | 1.239 | 1.224 | 1.413 | 1.238 | 1.276 | 1.243 | 1.309 | 1.252 | 1.412 | 1.222 | 1.239 | 1.219 | 1.223 | 1.23 | 1.406 | 1.245 | 1.266 | 1.289 | 1.282 | 0.102 | 1.438 | 1.239 | 1.23 | 1.311 | 1.227 | 1.244 | 1.387 | 1.248 | 1.281 | 1.287 | 1.277 | 1.263 | 1.431 | 1.232 | 1.22 | 1.209 | 1.201 | 1.233 | 1.374 | 1.241 | 1.288 | 1.251 | 1.261 | 1.245 | 1.386 | 1.231 | 1.22 | 1.228 | 1.223 | 1.228 | 1.347 | 1.234 | 1.236 | 1.271 | 1.247 | 1.241 | 1.375 | 1.206 | 1.218 | 1.226 | 1.225 | 1.241 | 1.353 | 1.267 | 1.256 | 1.271 | 1.255 | 1.244 | 1.158 | 0.604 | 0.564 | 0.638 | 0.548 | 0.558 | 0.569 | 0.696 | 0.514 | 0.503 | 0.524 | 0.579 | 1.172 | 0.553 | 0.085 | 0.57 | 0.543 | 0.552 | 0.594 | 0.551 | 0.555 | 0.61 | 0.541 | 0.562
| 5:20 | 30 | 1.413 | 1.232 | 1.246 | 1.225 | 1.241 | 1.226 | 1.415 | 1.24 | 1.279 | 1.246 | 1.311 | 1.254 | 1.413 | 1.224 | 1.241 | 1.22 | 1.226 | 1.23 | 1.409 | 1.247 | 1.267 | 1.292 | 1.284 | 0.102 | 1.438 | 1.24 | 1.232 | 1.313 | 1.23 | 1.244 | 1.39 | 1.249 | 1.283 | 1.289 | 1.279 | 1.265 | 1.432 | 1.234 | 1.222 | 1.21 | 1.203 | 1.234 | 1.376 | 1.243 | 1.291 | 1.253 | 1.264 | 1.246 | 1.387 | 1.234 | 1.222 | 1.23 | 1.224 | 1.229 | 1.35 | 1.235 | 1.239 | 1.273 | 1.249 | 1.244 | 1.376 | 1.208 | 1.22 | 1.228 | 1.227 | 1.243 | 1.355 | 1.268 | 1.258 | 1.273 | 1.256 | 1.246 | 1.167 | 0.607 | 0.573 | 0.642 | 0.556 | 0.568 | 0.573 | 0.699 | 0.521 | 0.511 | 0.527 | 0.582 | 1.18 | 0.556 | 0.085 | 0.573 | 0.548 | 0.555 | 0.603 | 0.554 | 0.559 | 0.614 | 0.545 | 0.565
| 5:21 | 30 | 1.416 | 1.234 | 1.248 | 1.228 | 1.242 | 1.228 | 1.416 | 1.242 | 1.281 | 1.248 | 1.313 | 1.255 | 1.416 | 1.226 | 1.242 | 1.222 | 1.227 | 1.232 | 1.41 | 1.249 | 1.269 | 1.293 | 1.286 | 0.102 | 1.44 | 1.243 | 1.233 | 1.316 | 1.232 | 1.247 | 1.391 | 1.25 | 1.285 | 1.29 | 1.282 | 1.267 | 1.434 | 1.235 | 1.225 | 1.212 | 1.202 | 1.236 | 1.377 | 1.244 | 1.292 | 1.255 | 1.266 | 1.249 | 1.388 | 1.234 | 1.224 | 1.232 | 1.226 | 1.231 | 1.353 | 1.237 | 1.241 | 1.275 | 1.251 | 1.245 | 1.38 | 1.209 | 1.222 | 1.229 | 1.229 | 1.244 | 1.357 | 1.271 | 1.26 | 1.275 | 1.258 | 1.247 | 1.166 | 0.609 | 0.581 | 0.646 | 0.563 | 0.579 | 0.58 | 0.703 | 0.527 | 0.517 | 0.534 | 0.582 | 1.181 | 0.565 | 0.085 | 0.585 | 0.556 | 0.562 | 0.606 | 0.557 | 0.569 | 0.617 | 0.554 | 0.57
| 5:22 | 30.1 | 1.418 | 1.236 | 1.25 | 1.229 | 1.244 | 1.23 | 1.417 | 1.244 | 1.283 | 1.251 | 1.315 | 1.257 | 1.418 | 1.228 | 1.244 | 1.224 | 1.229 | 1.235 | 1.412 | 1.251 | 1.272 | 1.295 | 1.288 | 0.102 | 1.439 | 1.244 | 1.236 | 1.318 | 1.233 | 1.249 | 1.393 | 1.253 | 1.288 | 1.292 | 1.284 | 1.268 | 1.434 | 1.237 | 1.226 | 1.215 | 1.205 | 1.238 | 1.379 | 1.247 | 1.294 | 1.257 | 1.268 | 1.25 | 1.39 | 1.237 | 1.225 | 1.233 | 1.228 | 1.232 | 1.356 | 1.239 | 1.242 | 1.277 | 1.254 | 1.247 | 1.388 | 1.212 | 1.224 | 1.231 | 1.231 | 1.246 | 1.361 | 1.272 | 1.262 | 1.277 | 1.261 | 1.249 | 1.173 | 0.613 | 0.589 | 0.649 | 0.57 | 0.582 | 0.589 | 0.707 | 0.53 | 0.519 | 0.538 | 0.589 | 1.187 | 0.574 | 0.085 | 0.592 | 0.565 | 0.571 | 0.61 | 0.562 | 0.577 | 0.622 | 0.563 | 0.569
| 5:24 | 30.1 | 1.421 | 1.238 | 1.251 | 1.231 | 1.245 | 1.232 | 1.419 | 1.246 | 1.284 | 1.251 | 1.318 | 1.258 | 1.422 | 1.23 | 1.246 | 1.227 | 1.231 | 1.237 | 1.414 | 1.252 | 1.274 | 1.297 | 1.29 | 0.102 | 1.443 | 1.246 | 1.238 | 1.321 | 1.236 | 1.251 | 1.395 | 1.256 | 1.289 | 1.295 | 1.286 | 1.271 | 1.437 | 1.238 | 1.228 | 1.216 | 1.208 | 1.24 | 1.38 | 1.248 | 1.295 | 1.259 | 1.269 | 1.252 | 1.398 | 1.239 | 1.228 | 1.236 | 1.23 | 1.235 | 1.359 | 1.24 | 1.245 | 1.28 | 1.255 | 1.249 | 1.394 | 1.213 | 1.226 | 1.233 | 1.233 | 1.249 | 1.363 | 1.274 | 1.264 | 1.279 | 1.263 | 1.251 | 1.175 | 0.616 | 0.594 | 0.651 | 0.574 | 0.586 | 0.597 | 0.709 | 0.533 | 0.522 | 0.539 | 0.588 | 1.187 | 0.582 | 0.085 | 0.598 | 0.572 | 0.579 | 0.613 | 0.571 | 0.585 | 0.623 | 0.57 | 0.572
| 5:25 | 30.1 | 1.423 | 1.24 | 1.253 | 1.233 | 1.248 | 1.234 | 1.421 | 1.247 | 1.286 | 1.254 | 1.32 | 1.261 | 1.423 | 1.231 | 1.248 | 1.228 | 1.233 | 1.238 | 1.415 | 1.255 | 1.276 | 1.3 | 1.292 | 0.102 | 1.444 | 1.248 | 1.239 | 1.323 | 1.238 | 1.253 | 1.397 | 1.257 | 1.292 | 1.297 | 1.288 | 1.272 | 1.438 | 1.24 | 1.23 | 1.218 | 1.21 | 1.242 | 1.382 | 1.25 | 1.297 | 1.26 | 1.272 | 1.254 | 1.403 | 1.241 | 1.23 | 1.237 | 1.231 | 1.237 | 1.361 | 1.242 | 1.246 | 1.282 | 1.257 | 1.25 | 1.399 | 1.216 | 1.228 | 1.236 | 1.234 | 1.25 | 1.366 | 1.276 | 1.267 | 1.281 | 1.265 | 1.254 | 1.177 | 0.619 | 0.599 | 0.655 | 0.579 | 0.59 | 0.602 | 0.712 | 0.537 | 0.527 | 0.544 | 0.593 | 1.189 | 0.588 | 0.085 | 0.603 | 0.577 | 0.584 | 0.617 | 0.58 | 0.591 | 0.627 | 0.575 | 0.576
| 5:26 | 30 | 1.425 | 1.241 | 1.255 | 1.234 | 1.249 | 1.235 | 1.422 | 1.249 | 1.287 | 1.257 | 1.322 | 1.263 | 1.426 | 1.233 | 1.25 | 1.229 | 1.235 | 1.241 | 1.417 | 1.256 | 1.277 | 1.302 | 1.295 | 0.102 | 1.443 | 1.25 | 1.241 | 1.325 | 1.24 | 1.255 | 1.399 | 1.259 | 1.293 | 1.298 | 1.29 | 1.274 | 1.439 | 1.242 | 1.233 | 1.22 | 1.212 | 1.244 | 1.383 | 1.252 | 1.299 | 1.263 | 1.274 | 1.255 | 1.407 | 1.242 | 1.232 | 1.239 | 1.234 | 1.238 | 1.365 | 1.244 | 1.249 | 1.284 | 1.259 | 1.252 | 1.401 | 1.217 | 1.231 | 1.237 | 1.237 | 1.252 | 1.369 | 1.278 | 1.268 | 1.283 | 1.267 | 1.256 | 1.175 | 0.627 | 0.602 | 0.659 | 0.583 | 0.596 | 0.608 | 0.716 | 0.54 | 0.532 | 0.547 | 0.594 | 1.187 | 0.592 | 0.085 | 0.606 | 0.581 | 0.589 | 0.62 | 0.586 | 0.596 | 0.631 | 0.578 | 0.577
| 5:28 | 30 | 1.427 | 1.243 | 1.257 | 1.236 | 1.25 | 1.239 | 1.424 | 1.251 | 1.289 | 1.258 | 1.324 | 1.266 | 1.427 | 1.234 | 1.251 | 1.232 | 1.238 | 1.242 | 1.419 | 1.258 | 1.279 | 1.304 | 1.297 | 0.102 | 1.446 | 1.252 | 1.244 | 1.328 | 1.244 | 1.257 | 1.4 | 1.261 | 1.295 | 1.301 | 1.293 | 1.276 | 1.44 | 1.244 | 1.234 | 1.222 | 1.215 | 1.246 | 1.385 | 1.253 | 1.301 | 1.264 | 1.276 | 1.258 | 1.411 | 1.245 | 1.235 | 1.241 | 1.236 | 1.24 | 1.366 | 1.245 | 1.25 | 1.285 | 1.261 | 1.254 | 1.404 | 1.219 | 1.232 | 1.239 | 1.238 | 1.254 | 1.371 | 1.279 | 1.27 | 1.284 | 1.269 | 1.256 | 1.178 | 0.637 | 0.606 | 0.66 | 0.587 | 0.6 | 0.614 | 0.72 | 0.544 | 0.532 | 0.549 | 0.599 | 1.192 | 0.596 | 0.085 | 0.611 | 0.585 | 0.594 | 0.623 | 0.592 | 0.598 | 0.636 | 0.584 | 0.579
| 5:29 | 30 | 1.429 | 1.245 | 1.258 | 1.238 | 1.252 | 1.24 | 1.425 | 1.253 | 1.292 | 1.261 | 1.326 | 1.268 | 1.429 | 1.236 | 1.252 | 1.234 | 1.238 | 1.245 | 1.421 | 1.26 | 1.281 | 1.306 | 1.299 | 0.102 | 1.446 | 1.254 | 1.245 | 1.33 | 1.245 | 1.259 | 1.402 | 1.263 | 1.298 | 1.303 | 1.295 | 1.278 | 1.441 | 1.246 | 1.236 | 1.224 | 1.217 | 1.247 | 1.386 | 1.255 | 1.303 | 1.267 | 1.278 | 1.26 | 1.414 | 1.247 | 1.236 | 1.243 | 1.238 | 1.242 | 1.37 | 1.247 | 1.252 | 1.286 | 1.264 | 1.256 | 1.407 | 1.221 | 1.234 | 1.241 | 1.241 | 1.256 | 1.373 | 1.281 | 1.272 | 1.287 | 1.271 | 1.26 | 1.181 | 0.644 | 0.61 | 0.664 | 0.591 | 0.601 | 0.617 | 0.722 | 0.549 | 0.535 | 0.555 | 0.6 | 1.193 | 0.598 | 0.085 | 0.614 | 0.589 | 0.598 | 0.626 | 0.596 | 0.604 | 0.64 | 0.587 | 0.58
| 5:31 | 30 | 1.431 | 1.246 | 1.26 | 1.24 | 1.254 | 1.242 | 1.427 | 1.255 | 1.294 | 1.263 | 1.327 | 1.269 | 1.432 | 1.238 | 1.255 | 1.236 | 1.241 | 1.246 | 1.422 | 1.262 | 1.284 | 1.308 | 1.301 | 0.102 | 1.448 | 1.256 | 1.248 | 1.331 | 1.248 | 1.261 | 1.404 | 1.264 | 1.299 | 1.304 | 1.297 | 1.28 | 1.443 | 1.247 | 1.238 | 1.225 | 1.218 | 1.25 | 1.388 | 1.256 | 1.304 | 1.269 | 1.28 | 1.262 | 1.417 | 1.248 | 1.238 | 1.244 | 1.24 | 1.244 | 1.372 | 1.249 | 1.254 | 1.289 | 1.266 | 1.257 | 1.411 | 1.223 | 1.236 | 1.243 | 1.242 | 1.257 | 1.376 | 1.283 | 1.275 | 1.289 | 1.274 | 1.26 | 1.185 | 0.651 | 0.613 | 0.666 | 0.593 | 0.605 | 0.62 | 0.723 | 0.551 | 0.539 | 0.555 | 0.603 | 1.198 | 0.602 | 0.085 | 0.617 | 0.592 | 0.602 | 0.631 | 0.6 | 0.609 | 0.641 | 0.59 | 0.583
| 5:32 | 30 | 1.433 | 1.248 | 1.262 | 1.242 | 1.256 | 1.244 | 1.428 | 1.256 | 1.296 | 1.265 | 1.33 | 1.272 | 1.433 | 1.24 | 1.256 | 1.237 | 1.243 | 1.248 | 1.424 | 1.264 | 1.286 | 1.31 | 1.303 | 0.102 | 1.449 | 1.258 | 1.249 | 1.333 | 1.25 | 1.263 | 1.405 | 1.267 | 1.301 | 1.306 | 1.299 | 1.283 | 1.443 | 1.25 | 1.24 | 1.228 | 1.22 | 1.252 | 1.389 | 1.258 | 1.306 | 1.27 | 1.282 | 1.263 | 1.42 | 1.25 | 1.239 | 1.246 | 1.241 | 1.246 | 1.374 | 1.251 | 1.256 | 1.291 | 1.267 | 1.259 | 1.414 | 1.224 | 1.238 | 1.245 | 1.244 | 1.259 | 1.378 | 1.284 | 1.276 | 1.29 | 1.276 | 1.262 | 1.189 | 0.656 | 0.618 | 0.676 | 0.599 | 0.609 | 0.624 | 0.733 | 0.554 | 0.544 | 0.559 | 0.604 | 1.202 | 0.606 | 0.085 | 0.62 | 0.595 | 0.604 | 0.635 | 0.605 | 0.609 | 0.645 | 0.594 | 0.591
| 5:33 | 30 | 1.435 | 1.25 | 1.264 | 1.244 | 1.258 | 1.247 | 1.429 | 1.258 | 1.297 | 1.267 | 1.332 | 1.272 | 1.436 | 1.243 | 1.259 | 1.24 | 1.245 | 1.25 | 1.425 | 1.265 | 1.287 | 1.311 | 1.305 | 0.102 | 1.451 | 1.26 | 1.251 | 1.335 | 1.253 | 1.264 | 1.406 | 1.268 | 1.303 | 1.308 | 1.301 | 1.284 | 1.444 | 1.251 | 1.242 | 1.228 | 1.222 | 1.254 | 1.39 | 1.261 | 1.308 | 1.272 | 1.284 | 1.265 | 1.423 | 1.252 | 1.242 | 1.248 | 1.244 | 1.247 | 1.377 | 1.252 | 1.258 | 1.293 | 1.27 | 1.262 | 1.416 | 1.226 | 1.24 | 1.246 | 1.247 | 1.261 | 1.381 | 1.286 | 1.278 | 1.293 | 1.278 | 1.264 | 1.19 | 0.66 | 0.618 | 0.684 | 0.6 | 0.612 | 0.627 | 0.743 | 0.558 | 0.547 | 0.564 | 0.608 | 1.205 | 0.611 | 0.085 | 0.625 | 0.6 | 0.608 | 0.637 | 0.607 | 0.614 | 0.649 | 0.597 | 0.598
| 5:35 | 30.1 | 1.437 | 1.252 | 1.265 | 1.246 | 1.259 | 1.248 | 1.431 | 1.261 | 1.3 | 1.27 | 1.334 | 1.275 | 1.437 | 1.243 | 1.26 | 1.241 | 1.247 | 1.252 | 1.427 | 1.267 | 1.29 | 1.314 | 1.308 | 0.102 | 1.452 | 1.262 | 1.253 | 1.338 | 1.254 | 1.266 | 1.409 | 1.27 | 1.305 | 1.31 | 1.304 | 1.286 | 1.447 | 1.253 | 1.244 | 1.232 | 1.224 | 1.256 | 1.392 | 1.262 | 1.308 | 1.275 | 1.286 | 1.268 | 1.425 | 1.254 | 1.243 | 1.25 | 1.245 | 1.249 | 1.379 | 1.254 | 1.259 | 1.295 | 1.272 | 1.263 | 1.418 | 1.228 | 1.242 | 1.248 | 1.248 | 1.264 | 1.383 | 1.288 | 1.28 | 1.294 | 1.281 | 1.266 | 1.192 | 0.663 | 0.624 | 0.694 | 0.605 | 0.616 | 0.633 | 0.752 | 0.56 | 0.548 | 0.565 | 0.61 | 1.207 | 0.613 | 0.085 | 0.626 | 0.602 | 0.612 | 0.64 | 0.61 | 0.615 | 0.653 | 0.601 | 0.605
| 5:36 | 30 | 1.439 | 1.253 | 1.268 | 1.247 | 1.262 | 1.25 | 1.433 | 1.262 | 1.303 | 1.271 | 1.337 | 1.277 | 1.439 | 1.246 | 1.262 | 1.243 | 1.248 | 1.254 | 1.428 | 1.269 | 1.292 | 1.316 | 1.31 | 0.102 | 1.454 | 1.263 | 1.254 | 1.34 | 1.257 | 1.269 | 1.409 | 1.273 | 1.307 | 1.312 | 1.306 | 1.288 | 1.448 | 1.255 | 1.246 | 1.233 | 1.226 | 1.258 | 1.393 | 1.263 | 1.311 | 1.276 | 1.288 | 1.269 | 1.427 | 1.256 | 1.245 | 1.252 | 1.247 | 1.251 | 1.381 | 1.256 | 1.262 | 1.297 | 1.274 | 1.265 | 1.419 | 1.23 | 1.244 | 1.25 | 1.25 | 1.265 | 1.386 | 1.29 | 1.282 | 1.297 | 1.282 | 1.268 | 1.195 | 0.667 | 0.626 | 0.7 | 0.607 | 0.62 | 0.633 | 0.759 | 0.564 | 0.552 | 0.568 | 0.619 | 1.208 | 0.615 | 0.085 | 0.631 | 0.606 | 0.615 | 0.644 | 0.613 | 0.622 | 0.655 | 0.604 | 0.609
| 5:38 | 30 | 1.441 | 1.255 | 1.269 | 1.248 | 1.263 | 1.252 | 1.434 | 1.264 | 1.303 | 1.274 | 1.338 | 1.278 | 1.442 | 1.247 | 1.264 | 1.244 | 1.251 | 1.256 | 1.43 | 1.271 | 1.293 | 1.319 | 1.312 | 0.102 | 1.456 | 1.265 | 1.258 | 1.343 | 1.259 | 1.27 | 1.412 | 1.275 | 1.31 | 1.314 | 1.308 | 1.29 | 1.449 | 1.257 | 1.247 | 1.234 | 1.228 | 1.259 | 1.394 | 1.265 | 1.314 | 1.278 | 1.29 | 1.271 | 1.431 | 1.257 | 1.247 | 1.254 | 1.249 | 1.252 | 1.383 | 1.258 | 1.264 | 1.299 | 1.276 | 1.267 | 1.423 | 1.232 | 1.245 | 1.252 | 1.252 | 1.267 | 1.388 | 1.291 | 1.284 | 1.298 | 1.285 | 1.27 | 1.202 | 0.671 | 0.63 | 0.705 | 0.61 | 0.622 | 0.637 | 0.765 | 0.567 | 0.556 | 0.572 | 0.628 | 1.214 | 0.619 | 0.085 | 0.635 | 0.608 | 0.618 | 0.648 | 0.618 | 0.625 | 0.658 | 0.608 | 0.614
| 5:39 | 30 | 1.442 | 1.258 | 1.271 | 1.251 | 1.264 | 1.254 | 1.435 | 1.266 | 1.306 | 1.276 | 1.341 | 1.282 | 1.442 | 1.251 | 1.266 | 1.247 | 1.253 | 1.258 | 1.431 | 1.273 | 1.296 | 1.321 | 1.314 | 0.102 | 1.456 | 1.268 | 1.259 | 1.345 | 1.261 | 1.272 | 1.413 | 1.277 | 1.311 | 1.317 | 1.31 | 1.292 | 1.45 | 1.258 | 1.249 | 1.236 | 1.228 | 1.262 | 1.396 | 1.268 | 1.315 | 1.28 | 1.292 | 1.273 | 1.433 | 1.259 | 1.25 | 1.255 | 1.25 | 1.255 | 1.387 | 1.259 | 1.265 | 1.3 | 1.278 | 1.269 | 1.425 | 1.234 | 1.247 | 1.254 | 1.253 | 1.269 | 1.391 | 1.293 | 1.286 | 1.3 | 1.287 | 1.272 | 1.204 | 0.675 | 0.634 | 0.71 | 0.615 | 0.629 | 0.642 | 0.769 | 0.57 | 0.559 | 0.575 | 0.635 | 1.217 | 0.623 | 0.085 | 0.638 | 0.612 | 0.62 | 0.651 | 0.62 | 0.63 | 0.661 | 0.609 | 0.619
| 5:40 | 30 | 1.445 | 1.259 | 1.274 | 1.252 | 1.266 | 1.256 | 1.436 | 1.267 | 1.307 | 1.277 | 1.342 | 1.283 | 1.444 | 1.252 | 1.268 | 1.249 | 1.254 | 1.261 | 1.432 | 1.276 | 1.298 | 1.323 | 1.316 | 0.102 | 1.459 | 1.27 | 1.26 | 1.347 | 1.262 | 1.274 | 1.414 | 1.279 | 1.314 | 1.318 | 1.312 | 1.293 | 1.452 | 1.26 | 1.252 | 1.239 | 1.232 | 1.263 | 1.397 | 1.269 | 1.317 | 1.283 | 1.294 | 1.274 | 1.435 | 1.26 | 1.251 | 1.258 | 1.253 | 1.256 | 1.387 | 1.261 | 1.268 | 1.302 | 1.28 | 1.271 | 1.428 | 1.236 | 1.249 | 1.256 | 1.255 | 1.271 | 1.391 | 1.295 | 1.288 | 1.302 | 1.289 | 1.274 | 1.206 | 0.678 | 0.637 | 0.714 | 0.618 | 0.63 | 0.645 | 0.774 | 0.573 | 0.561 | 0.581 | 0.638 | 1.22 | 0.627 | 0.085 | 0.641 | 0.616 | 0.623 | 0.654 | 0.623 | 0.632 | 0.665 | 0.614 | 0.621
| 5:42 | 30 | 1.446 | 1.26 | 1.275 | 1.255 | 1.268 | 1.258 | 1.438 | 1.27 | 1.309 | 1.28 | 1.345 | 1.285 | 1.446 | 1.253 | 1.27 | 1.251 | 1.257 | 1.262 | 1.435 | 1.276 | 1.3 | 1.324 | 1.318 | 0.102 | 1.46 | 1.271 | 1.263 | 1.349 | 1.266 | 1.276 | 1.415 | 1.28 | 1.315 | 1.32 | 1.315 | 1.296 | 1.453 | 1.263 | 1.254 | 1.24 | 1.234 | 1.265 | 1.399 | 1.271 | 1.319 | 1.284 | 1.296 | 1.276 | 1.437 | 1.263 | 1.253 | 1.259 | 1.254 | 1.258 | 1.39 | 1.263 | 1.269 | 1.304 | 1.282 | 1.272 | 1.429 | 1.237 | 1.251 | 1.257 | 1.257 | 1.272 | 1.394 | 1.297 | 1.29 | 1.304 | 1.291 | 1.276 | 1.209 | 0.68 | 0.64 | 0.717 | 0.621 | 0.635 | 0.648 | 0.778 | 0.576 | 0.564 | 0.582 | 0.642 | 1.224 | 0.629 | 0.085 | 0.644 | 0.619 | 0.628 | 0.656 | 0.628 | 0.634 | 0.668 | 0.618 | 0.623
| 5:43 | 30.1 | 1.448 | 1.263 | 1.276 | 1.257 | 1.27 | 1.26 | 1.438 | 1.271 | 1.312 | 1.283 | 1.347 | 1.289 | 1.448 | 1.256 | 1.273 | 1.253 | 1.258 | 1.265 | 1.436 | 1.279 | 1.302 | 1.327 | 1.321 | 0.102 | 1.461 | 1.274 | 1.264 | 1.352 | 1.266 | 1.279 | 1.417 | 1.283 | 1.318 | 1.322 | 1.317 | 1.297 | 1.455 | 1.264 | 1.255 | 1.243 | 1.235 | 1.267 | 1.4 | 1.273 | 1.32 | 1.286 | 1.299 | 1.279 | 1.439 | 1.264 | 1.256 | 1.261 | 1.256 | 1.26 | 1.392 | 1.265 | 1.271 | 1.306 | 1.284 | 1.274 | 1.432 | 1.239 | 1.254 | 1.26 | 1.26 | 1.275 | 1.397 | 1.299 | 1.292 | 1.306 | 1.293 | 1.277 | 1.211 | 0.684 | 0.643 | 0.722 | 0.624 | 0.635 | 0.651 | 0.782 | 0.579 | 0.568 | 0.585 | 0.647 | 1.224 | 0.633 | 0.085 | 0.65 | 0.621 | 0.631 | 0.659 | 0.631 | 0.638 | 0.672 | 0.622 | 0.629
| 5:44 | 30 | 1.45 | 1.264 | 1.279 | 1.259 | 1.272 | 1.262 | 1.44 | 1.273 | 1.313 | 1.284 | 1.349 | 1.288 | 1.449 | 1.257 | 1.273 | 1.255 | 1.261 | 1.266 | 1.437 | 1.281 | 1.304 | 1.329 | 1.323 | 0.102 | 1.462 | 1.276 | 1.266 | 1.353 | 1.271 | 1.28 | 1.419 | 1.285 | 1.319 | 1.324 | 1.319 | 1.3 | 1.457 | 1.266 | 1.258 | 1.244 | 1.238 | 1.269 | 1.402 | 1.274 | 1.322 | 1.288 | 1.3 | 1.28 | 1.441 | 1.266 | 1.257 | 1.262 | 1.258 | 1.262 | 1.394 | 1.266 | 1.273 | 1.308 | 1.286 | 1.276 | 1.435 | 1.241 | 1.256 | 1.261 | 1.262 | 1.276 | 1.398 | 1.301 | 1.294 | 1.308 | 1.295 | 1.279 | 1.22 | 0.688 | 0.647 | 0.724 | 0.627 | 0.64 | 0.655 | 0.786 | 0.582 | 0.572 | 0.588 | 0.655 | 1.231 | 0.635 | 0.085 | 0.653 | 0.625 | 0.633 | 0.664 | 0.633 | 0.642 | 0.673 | 0.624 | 0.632
| 5:46 | 30 | 1.451 | 1.266 | 1.281 | 1.26 | 1.274 | 1.264 | 1.441 | 1.275 | 1.315 | 1.286 | 1.352 | 1.29 | 1.45 | 1.26 | 1.276 | 1.256 | 1.263 | 1.268 | 1.438 | 1.282 | 1.306 | 1.33 | 1.325 | 0.102 | 1.463 | 1.277 | 1.269 | 1.355 | 1.272 | 1.282 | 1.42 | 1.286 | 1.322 | 1.326 | 1.323 | 1.302 | 1.458 | 1.268 | 1.26 | 1.246 | 1.24 | 1.271 | 1.402 | 1.276 | 1.325 | 1.29 | 1.304 | 1.282 | 1.443 | 1.268 | 1.26 | 1.265 | 1.26 | 1.264 | 1.396 | 1.269 | 1.276 | 1.31 | 1.288 | 1.278 | 1.436 | 1.243 | 1.258 | 1.263 | 1.264 | 1.278 | 1.4 | 1.302 | 1.296 | 1.31 | 1.298 | 1.281 | 1.219 | 0.691 | 0.647 | 0.728 | 0.631 | 0.644 | 0.657 | 0.79 | 0.586 | 0.576 | 0.59 | 0.656 | 1.232 | 0.64 | 0.085 | 0.655 | 0.628 | 0.637 | 0.666 | 0.637 | 0.644 | 0.677 | 0.627 | 0.633
| 5:47 | 30 | 1.454 | 1.269 | 1.283 | 1.262 | 1.275 | 1.267 | 1.443 | 1.277 | 1.317 | 1.288 | 1.353 | 1.292 | 1.452 | 1.262 | 1.278 | 1.258 | 1.264 | 1.27 | 1.44 | 1.285 | 1.308 | 1.333 | 1.327 | 0.102 | 1.466 | 1.28 | 1.271 | 1.357 | 1.274 | 1.284 | 1.421 | 1.288 | 1.323 | 1.329 | 1.325 | 1.304 | 1.459 | 1.269 | 1.262 | 1.248 | 1.242 | 1.272 | 1.404 | 1.278 | 1.326 | 1.292 | 1.305 | 1.284 | 1.445 | 1.269 | 1.26 | 1.266 | 1.262 | 1.265 | 1.399 | 1.269 | 1.277 | 1.312 | 1.291 | 1.28 | 1.438 | 1.245 | 1.259 | 1.265 | 1.265 | 1.28 | 1.402 | 1.305 | 1.298 | 1.313 | 1.3 | 1.283 | 1.221 | 0.694 | 0.654 | 0.733 | 0.633 | 0.648 | 0.66 | 0.792 | 0.589 | 0.576 | 0.594 | 0.659 | 1.234 | 0.642 | 0.085 | 0.659 | 0.631 | 0.639 | 0.669 | 0.64 | 0.648 | 0.68 | 0.63 | 0.635
| 5:49 | 30.1 | 1.455 | 1.27 | 1.285 | 1.264 | 1.277 | 1.268 | 1.444 | 1.278 | 1.319 | 1.292 | 1.355 | 1.295 | 1.454 | 1.263 | 1.279 | 1.26 | 1.266 | 1.272 | 1.442 | 1.286 | 1.31 | 1.334 | 1.329 | 0.102 | 1.467 | 1.281 | 1.273 | 1.359 | 1.276 | 1.286 | 1.423 | 1.29 | 1.326 | 1.33 | 1.327 | 1.306 | 1.46 | 1.272 | 1.264 | 1.25 | 1.244 | 1.275 | 1.405 | 1.28 | 1.326 | 1.293 | 1.307 | 1.285 | 1.447 | 1.272 | 1.263 | 1.268 | 1.264 | 1.268 | 1.4 | 1.271 | 1.279 | 1.314 | 1.292 | 1.282 | 1.44 | 1.247 | 1.261 | 1.267 | 1.267 | 1.282 | 1.404 | 1.306 | 1.3 | 1.315 | 1.302 | 1.285 | 1.227 | 0.697 | 0.657 | 0.735 | 0.637 | 0.651 | 0.664 | 0.796 | 0.595 | 0.581 | 0.598 | 0.66 | 1.239 | 0.645 | 0.085 | 0.661 | 0.635 | 0.643 | 0.673 | 0.643 | 0.652 | 0.684 | 0.631 | 0.638
| 5:50 | 30 | 1.456 | 1.272 | 1.286 | 1.266 | 1.278 | 1.27 | 1.445 | 1.281 | 1.321 | 1.293 | 1.357 | 1.298 | 1.456 | 1.265 | 1.281 | 1.262 | 1.267 | 1.274 | 1.442 | 1.288 | 1.312 | 1.337 | 1.332 | 0.102 | 1.469 | 1.284 | 1.274 | 1.362 | 1.277 | 1.289 | 1.424 | 1.293 | 1.328 | 1.333 | 1.33 | 1.308 | 1.463 | 1.274 | 1.265 | 1.252 | 1.246 | 1.277 | 1.407 | 1.282 | 1.329 | 1.296 | 1.309 | 1.288 | 1.449 | 1.273 | 1.265 | 1.27 | 1.266 | 1.269 | 1.402 | 1.273 | 1.28 | 1.316 | 1.295 | 1.284 | 1.442 | 1.249 | 1.263 | 1.269 | 1.269 | 1.284 | 1.406 | 1.309 | 1.302 | 1.316 | 1.304 | 1.286 | 1.228 | 0.7 | 0.66 | 0.738 | 0.641 | 0.653 | 0.666 | 0.799 | 0.604 | 0.59 | 0.601 | 0.664 | 1.239 | 0.648 | 0.085 | 0.665 | 0.638 | 0.646 | 0.677 | 0.646 | 0.654 | 0.686 | 0.636 | 0.643
| 5:51 | 30 | 1.458 | 1.274 | 1.288 | 1.268 | 1.281 | 1.272 | 1.446 | 1.283 | 1.323 | 1.296 | 1.359 | 1.299 | 1.456 | 1.267 | 1.282 | 1.264 | 1.27 | 1.276 | 1.444 | 1.29 | 1.314 | 1.339 | 1.334 | 0.102 | 1.47 | 1.286 | 1.277 | 1.364 | 1.28 | 1.29 | 1.425 | 1.294 | 1.33 | 1.334 | 1.333 | 1.309 | 1.463 | 1.275 | 1.267 | 1.254 | 1.246 | 1.279 | 1.408 | 1.284 | 1.331 | 1.297 | 1.312 | 1.29 | 1.45 | 1.275 | 1.267 | 1.272 | 1.267 | 1.271 | 1.404 | 1.275 | 1.282 | 1.318 | 1.297 | 1.285 | 1.444 | 1.251 | 1.265 | 1.272 | 1.27 | 1.286 | 1.408 | 1.31 | 1.304 | 1.318 | 1.307 | 1.288 | 1.232 | 0.705 | 0.662 | 0.742 | 0.644 | 0.658 | 0.67 | 0.803 | 0.609 | 0.595 | 0.606 | 0.667 | 1.243 | 0.652 | 0.085 | 0.668 | 0.641 | 0.649 | 0.679 | 0.651 | 0.656 | 0.69 | 0.639 | 0.646
| 5:53 | 30 | 1.46 | 1.275 | 1.29 | 1.27 | 1.282 | 1.274 | 1.447 | 1.284 | 1.325 | 1.297 | 1.361 | 1.302 | 1.459 | 1.269 | 1.284 | 1.266 | 1.272 | 1.277 | 1.445 | 1.292 | 1.316 | 1.341 | 1.337 | 0.102 | 1.473 | 1.287 | 1.278 | 1.365 | 1.281 | 1.292 | 1.427 | 1.296 | 1.332 | 1.337 | 1.335 | 1.311 | 1.466 | 1.277 | 1.269 | 1.256 | 1.249 | 1.281 | 1.41 | 1.286 | 1.334 | 1.3 | 1.313 | 1.292 | 1.453 | 1.277 | 1.268 | 1.273 | 1.269 | 1.273 | 1.406 | 1.277 | 1.285 | 1.32 | 1.299 | 1.287 | 1.446 | 1.253 | 1.267 | 1.272 | 1.273 | 1.288 | 1.409 | 1.312 | 1.306 | 1.32 | 1.309 | 1.29 | 1.236 | 0.707 | 0.664 | 0.745 | 0.645 | 0.66 | 0.675 | 0.806 | 0.614 | 0.603 | 0.615 | 0.672 | 1.247 | 0.655 | 0.085 | 0.674 | 0.644 | 0.652 | 0.681 | 0.654 | 0.662 | 0.692 | 0.642 | 0.645
| 5:54 | 30 | 1.462 | 1.277 | 1.292 | 1.272 | 1.284 | 1.277 | 1.448 | 1.287 | 1.326 | 1.3 | 1.363 | 1.303 | 1.46 | 1.271 | 1.287 | 1.268 | 1.274 | 1.28 | 1.447 | 1.294 | 1.317 | 1.343 | 1.339 | 0.102 | 1.474 | 1.29 | 1.28 | 1.367 | 1.284 | 1.294 | 1.428 | 1.299 | 1.334 | 1.339 | 1.338 | 1.313 | 1.468 | 1.279 | 1.271 | 1.257 | 1.251 | 1.283 | 1.411 | 1.288 | 1.335 | 1.302 | 1.315 | 1.294 | 1.454 | 1.278 | 1.27 | 1.275 | 1.272 | 1.275 | 1.408 | 1.279 | 1.286 | 1.322 | 1.301 | 1.29 | 1.448 | 1.254 | 1.269 | 1.275 | 1.275 | 1.29 | 1.411 | 1.314 | 1.308 | 1.323 | 1.311 | 1.293 | 1.237 | 0.71 | 0.668 | 0.748 | 0.649 | 0.664 | 0.677 | 0.81 | 0.616 | 0.604 | 0.619 | 0.672 | 1.25 | 0.659 | 0.085 | 0.675 | 0.647 | 0.655 | 0.685 | 0.655 | 0.665 | 0.696 | 0.645 | 0.649
| 5:56 | 30.1 | 1.463 | 1.279 | 1.294 | 1.274 | 1.286 | 1.278 | 1.45 | 1.289 | 1.329 | 1.302 | 1.366 | 1.305 | 1.462 | 1.273 | 1.289 | 1.27 | 1.276 | 1.282 | 1.447 | 1.296 | 1.32 | 1.346 | 1.341 | 0.102 | 1.476 | 1.292 | 1.282 | 1.37 | 1.286 | 1.296 | 1.429 | 1.3 | 1.336 | 1.341 | 1.342 | 1.315 | 1.469 | 1.281 | 1.273 | 1.26 | 1.253 | 1.284 | 1.413 | 1.289 | 1.336 | 1.304 | 1.318 | 1.296 | 1.456 | 1.28 | 1.272 | 1.278 | 1.273 | 1.277 | 1.409 | 1.281 | 1.288 | 1.324 | 1.303 | 1.292 | 1.451 | 1.257 | 1.27 | 1.277 | 1.276 | 1.292 | 1.413 | 1.316 | 1.31 | 1.325 | 1.314 | 1.294 | 1.242 | 0.713 | 0.673 | 0.752 | 0.652 | 0.666 | 0.681 | 0.814 | 0.62 | 0.605 | 0.624 | 0.675 | 1.254 | 0.661 | 0.085 | 0.676 | 0.65 | 0.66 | 0.69 | 0.659 | 0.666 | 0.7 | 0.648 | 0.654
| 5:57 | 30 | 1.464 | 1.281 | 1.296 | 1.277 | 1.288 | 1.281 | 1.45 | 1.29 | 1.331 | 1.304 | 1.368 | 1.307 | 1.463 | 1.275 | 1.29 | 1.272 | 1.277 | 1.284 | 1.449 | 1.297 | 1.322 | 1.347 | 1.343 | 0.102 | 1.478 | 1.293 | 1.284 | 1.372 | 1.288 | 1.298 | 1.431 | 1.303 | 1.338 | 1.342 | 1.345 | 1.317 | 1.47 | 1.283 | 1.274 | 1.262 | 1.255 | 1.287 | 1.414 | 1.291 | 1.338 | 1.306 | 1.321 | 1.297 | 1.458 | 1.282 | 1.274 | 1.279 | 1.275 | 1.279 | 1.412 | 1.283 | 1.291 | 1.327 | 1.306 | 1.293 | 1.452 | 1.259 | 1.273 | 1.279 | 1.278 | 1.294 | 1.415 | 1.318 | 1.313 | 1.327 | 1.316 | 1.297 | 1.244 | 0.717 | 0.676 | 0.755 | 0.662 | 0.669 | 0.683 | 0.818 | 0.623 | 0.609 | 0.627 | 0.678 | 1.255 | 0.664 | 0.085 | 0.679 | 0.653 | 0.661 | 0.693 | 0.662 | 0.671 | 0.703 | 0.652 | 0.655
| 5:58 | 30 | 1.466 | 1.283 | 1.298 | 1.278 | 1.29 | 1.284 | 1.452 | 1.293 | 1.333 | 1.306 | 1.37 | 1.31 | 1.464 | 1.277 | 1.292 | 1.274 | 1.279 | 1.286 | 1.451 | 1.299 | 1.325 | 1.35 | 1.345 | 0.102 | 1.479 | 1.296 | 1.286 | 1.373 | 1.29 | 1.3 | 1.432 | 1.304 | 1.34 | 1.345 | 1.348 | 1.32 | 1.472 | 1.285 | 1.277 | 1.264 | 1.256 | 1.29 | 1.416 | 1.293 | 1.34 | 1.308 | 1.323 | 1.3 | 1.46 | 1.284 | 1.276 | 1.282 | 1.277 | 1.281 | 1.413 | 1.285 | 1.292 | 1.328 | 1.308 | 1.294 | 1.454 | 1.26 | 1.275 | 1.281 | 1.28 | 1.296 | 1.417 | 1.319 | 1.314 | 1.329 | 1.319 | 1.298 | 1.247 | 0.72 | 0.678 | 0.758 | 0.67 | 0.673 | 0.686 | 0.821 | 0.626 | 0.612 | 0.631 | 0.68 | 1.257 | 0.668 | 0.085 | 0.685 | 0.657 | 0.664 | 0.694 | 0.665 | 0.676 | 0.709 | 0.653 | 0.66
| 6:00 | 30 | 1.467 | 1.285 | 1.299 | 1.279 | 1.291 | 1.285 | 1.453 | 1.294 | 1.334 | 1.308 | 1.372 | 1.31 | 1.467 | 1.278 | 1.295 | 1.276 | 1.281 | 1.288 | 1.451 | 1.302 | 1.326 | 1.352 | 1.348 | 0.103 | 1.48 | 1.297 | 1.288 | 1.376 | 1.292 | 1.302 | 1.433 | 1.307 | 1.342 | 1.347 | 1.351 | 1.322 | 1.473 | 1.286 | 1.279 | 1.266 | 1.259 | 1.292 | 1.416 | 1.295 | 1.342 | 1.31 | 1.325 | 1.301 | 1.461 | 1.286 | 1.278 | 1.284 | 1.279 | 1.283 | 1.415 | 1.286 | 1.295 | 1.331 | 1.31 | 1.297 | 1.455 | 1.262 | 1.277 | 1.283 | 1.282 | 1.298 | 1.418 | 1.321 | 1.316 | 1.33 | 1.321 | 1.3 | 1.249 | 0.723 | 0.682 | 0.763 | 0.674 | 0.681 | 0.69 | 0.824 | 0.629 | 0.619 | 0.632 | 0.686 | 1.261 | 0.671 | 0.085 | 0.687 | 0.66 | 0.668 | 0.697 | 0.669 | 0.676 | 0.715 | 0.659 | 0.662
| 6:01 | 30 | 1.47 | 1.287 | 1.301 | 1.282 | 1.293 | 1.287 | 1.454 | 1.295 | 1.336 | 1.31 | 1.374 | 1.312 | 1.467 | 1.28 | 1.297 | 1.278 | 1.284 | 1.29 | 1.453 | 1.304 | 1.327 | 1.354 | 1.35 | 0.102 | 1.484 | 1.3 | 1.29 | 1.378 | 1.295 | 1.304 | 1.434 | 1.309 | 1.345 | 1.35 | 1.355 | 1.324 | 1.476 | 1.288 | 1.281 | 1.268 | 1.261 | 1.293 | 1.418 | 1.297 | 1.343 | 1.312 | 1.326 | 1.304 | 1.463 | 1.287 | 1.28 | 1.285 | 1.281 | 1.284 | 1.417 | 1.288 | 1.296 | 1.332 | 1.312 | 1.298 | 1.457 | 1.264 | 1.279 | 1.285 | 1.284 | 1.3 | 1.42 | 1.324 | 1.318 | 1.333 | 1.323 | 1.302 | 1.251 | 0.727 | 0.684 | 0.765 | 0.679 | 0.69 | 0.691 | 0.828 | 0.632 | 0.62 | 0.636 | 0.687 | 1.263 | 0.673 | 0.085 | 0.693 | 0.663 | 0.671 | 0.707 | 0.672 | 0.677 | 0.722 | 0.663 | 0.663
| 6:02 | 30 | 1.47 | 1.288 | 1.303 | 1.283 | 1.295 | 1.289 | 1.455 | 1.297 | 1.339 | 1.313 | 1.376 | 1.315 | 1.469 | 1.282 | 1.298 | 1.279 | 1.285 | 1.292 | 1.454 | 1.306 | 1.33 | 1.356 | 1.353 | 0.103 | 1.484 | 1.302 | 1.292 | 1.381 | 1.297 | 1.306 | 1.435 | 1.311 | 1.346 | 1.351 | 1.359 | 1.325 | 1.476 | 1.291 | 1.283 | 1.27 | 1.263 | 1.295 | 1.42 | 1.299 | 1.346 | 1.315 | 1.329 | 1.305 | 1.464 | 1.289 | 1.282 | 1.286 | 1.283 | 1.287 | 1.418 | 1.29 | 1.298 | 1.334 | 1.314 | 1.3 | 1.458 | 1.266 | 1.28 | 1.287 | 1.286 | 1.302 | 1.422 | 1.326 | 1.32 | 1.335 | 1.326 | 1.304 | 1.253 | 0.729 | 0.69 | 0.768 | 0.681 | 0.695 | 0.697 | 0.832 | 0.635 | 0.623 | 0.64 | 0.691 | 1.265 | 0.676 | 0.085 | 0.694 | 0.671 | 0.674 | 0.712 | 0.676 | 0.683 | 0.725 | 0.671 | 0.666
| 6:04 | 30 | 1.472 | 1.29 | 1.305 | 1.285 | 1.296 | 1.292 | 1.456 | 1.299 | 1.34 | 1.315 | 1.378 | 1.316 | 1.47 | 1.284 | 1.3 | 1.282 | 1.287 | 1.293 | 1.455 | 1.307 | 1.332 | 1.359 | 1.355 | 0.103 | 1.488 | 1.303 | 1.294 | 1.383 | 1.299 | 1.308 | 1.437 | 1.313 | 1.348 | 1.354 | 1.362 | 1.327 | 1.479 | 1.292 | 1.285 | 1.272 | 1.264 | 1.297 | 1.421 | 1.301 | 1.348 | 1.317 | 1.331 | 1.307 | 1.466 | 1.291 | 1.284 | 1.288 | 1.285 | 1.288 | 1.42 | 1.292 | 1.301 | 1.336 | 1.316 | 1.302 | 1.461 | 1.268 | 1.282 | 1.288 | 1.288 | 1.304 | 1.424 | 1.327 | 1.323 | 1.337 | 1.329 | 1.306 | 1.257 | 0.732 | 0.698 | 0.772 | 0.685 | 0.698 | 0.701 | 0.834 | 0.639 | 0.627 | 0.643 | 0.694 | 1.267 | 0.682 | 0.086 | 0.702 | 0.677 | 0.676 | 0.718 | 0.678 | 0.687 | 0.731 | 0.677 | 0.667
| 6:05 | 30 | 1.473 | 1.292 | 1.307 | 1.287 | 1.299 | 1.293 | 1.458 | 1.302 | 1.342 | 1.317 | 1.381 | 1.319 | 1.471 | 1.286 | 1.302 | 1.284 | 1.289 | 1.296 | 1.456 | 1.309 | 1.335 | 1.361 | 1.357 | 0.103 | 1.489 | 1.305 | 1.296 | 1.386 | 1.301 | 1.31 | 1.438 | 1.315 | 1.351 | 1.356 | 1.367 | 1.33 | 1.48 | 1.294 | 1.287 | 1.274 | 1.267 | 1.299 | 1.423 | 1.302 | 1.349 | 1.318 | 1.334 | 1.309 | 1.468 | 1.292 | 1.286 | 1.291 | 1.286 | 1.29 | 1.421 | 1.294 | 1.303 | 1.338 | 1.318 | 1.304 | 1.462 | 1.27 | 1.285 | 1.291 | 1.29 | 1.306 | 1.425 | 1.329 | 1.325 | 1.339 | 1.331 | 1.308 | 1.26 | 0.736 | 0.707 | 0.775 | 0.689 | 0.704 | 0.704 | 0.838 | 0.643 | 0.629 | 0.645 | 0.693 | 1.269 | 0.691 | 0.085 | 0.712 | 0.684 | 0.68 | 0.721 | 0.682 | 0.692 | 0.733 | 0.681 | 0.672
| 6:07 | 30 | 1.475 | 1.294 | 1.309 | 1.289 | 1.3 | 1.295 | 1.459 | 1.303 | 1.344 | 1.319 | 1.382 | 1.32 | 1.474 | 1.288 | 1.304 | 1.285 | 1.291 | 1.297 | 1.458 | 1.311 | 1.337 | 1.363 | 1.359 | 0.103 | 1.491 | 1.307 | 1.298 | 1.388 | 1.303 | 1.312 | 1.44 | 1.317 | 1.352 | 1.357 | 1.371 | 1.331 | 1.482 | 1.297 | 1.289 | 1.276 | 1.269 | 1.302 | 1.425 | 1.304 | 1.351 | 1.321 | 1.337 | 1.311 | 1.47 | 1.294 | 1.288 | 1.292 | 1.289 | 1.292 | 1.423 | 1.296 | 1.304 | 1.341 | 1.321 | 1.306 | 1.463 | 1.272 | 1.287 | 1.293 | 1.292 | 1.307 | 1.427 | 1.331 | 1.327 | 1.341 | 1.334 | 1.31 | 1.262 | 0.739 | 0.71 | 0.778 | 0.693 | 0.706 | 0.705 | 0.841 | 0.646 | 0.633 | 0.649 | 0.699 | 1.271 | 0.696 | 0.085 | 0.713 | 0.688 | 0.683 | 0.725 | 0.684 | 0.7 | 0.738 | 0.686 | 0.673
| 6:08 | 30 | 1.476 | 1.296 | 1.31 | 1.291 | 1.302 | 1.298 | 1.46 | 1.306 | 1.347 | 1.322 | 1.384 | 1.324 | 1.473 | 1.29 | 1.306 | 1.287 | 1.292 | 1.299 | 1.459 | 1.313 | 1.339 | 1.365 | 1.363 | 0.103 | 1.492 | 1.309 | 1.3 | 1.391 | 1.304 | 1.314 | 1.441 | 1.319 | 1.354 | 1.36 | 1.374 | 1.334 | 1.484 | 1.298 | 1.29 | 1.277 | 1.27 | 1.303 | 1.426 | 1.306 | 1.351 | 1.323 | 1.339 | 1.313 | 1.471 | 1.296 | 1.289 | 1.295 | 1.29 | 1.294 | 1.425 | 1.297 | 1.306 | 1.341 | 1.323 | 1.308 | 1.465 | 1.274 | 1.288 | 1.295 | 1.293 | 1.31 | 1.428 | 1.333 | 1.329 | 1.343 | 1.337 | 1.311 | 1.266 | 0.742 | 0.716 | 0.78 | 0.697 | 0.709 | 0.712 | 0.845 | 0.647 | 0.637 | 0.651 | 0.699 | 1.277 | 0.702 | 0.085 | 0.72 | 0.69 | 0.689 | 0.729 | 0.691 | 0.707 | 0.739 | 0.688 | 0.68
| 6:09 | 30 | 1.478 | 1.297 | 1.312 | 1.293 | 1.304 | 1.3 | 1.461 | 1.307 | 1.348 | 1.324 | 1.387 | 1.326 | 1.475 | 1.292 | 1.306 | 1.289 | 1.294 | 1.302 | 1.46 | 1.315 | 1.341 | 1.367 | 1.366 | 0.103 | 1.494 | 1.312 | 1.302 | 1.393 | 1.307 | 1.317 | 1.442 | 1.321 | 1.357 | 1.363 | 1.378 | 1.336 | 1.485 | 1.3 | 1.292 | 1.28 | 1.272 | 1.306 | 1.427 | 1.308 | 1.354 | 1.325 | 1.341 | 1.315 | 1.472 | 1.298 | 1.291 | 1.297 | 1.292 | 1.296 | 1.426 | 1.3 | 1.308 | 1.344 | 1.325 | 1.31 | 1.467 | 1.276 | 1.29 | 1.297 | 1.295 | 1.312 | 1.43 | 1.336 | 1.332 | 1.346 | 1.34 | 1.313 | 1.279 | 0.745 | 0.719 | 0.784 | 0.701 | 0.71 | 0.721 | 0.848 | 0.652 | 0.638 | 0.655 | 0.704 | 1.287 | 0.707 | 0.085 | 0.721 | 0.694 | 0.697 | 0.732 | 0.697 | 0.709 | 0.745 | 0.691 | 0.683
| 6:11 | 30 | 1.479 | 1.3 | 1.315 | 1.295 | 1.307 | 1.302 | 1.462 | 1.308 | 1.35 | 1.326 | 1.389 | 1.327 | 1.476 | 1.294 | 1.309 | 1.291 | 1.297 | 1.304 | 1.461 | 1.317 | 1.343 | 1.369 | 1.368 | 0.103 | 1.496 | 1.314 | 1.304 | 1.395 | 1.31 | 1.318 | 1.443 | 1.324 | 1.359 | 1.365 | 1.381 | 1.338 | 1.487 | 1.302 | 1.295 | 1.281 | 1.274 | 1.307 | 1.429 | 1.31 | 1.357 | 1.327 | 1.344 | 1.317 | 1.474 | 1.3 | 1.294 | 1.298 | 1.295 | 1.298 | 1.428 | 1.302 | 1.31 | 1.346 | 1.328 | 1.312 | 1.468 | 1.278 | 1.293 | 1.299 | 1.298 | 1.313 | 1.431 | 1.337 | 1.334 | 1.347 | 1.344 | 1.315 | 1.282 | 0.748 | 0.721 | 0.787 | 0.702 | 0.718 | 0.727 | 0.85 | 0.654 | 0.642 | 0.658 | 0.71 | 1.29 | 0.708 | 0.085 | 0.724 | 0.698 | 0.702 | 0.736 | 0.704 | 0.716 | 0.747 | 0.693 | 0.68
| 6:12 | 30.1 | 1.48 | 1.302 | 1.316 | 1.297 | 1.308 | 1.304 | 1.464 | 1.311 | 1.352 | 1.329 | 1.391 | 1.327 | 1.477 | 1.296 | 1.311 | 1.293 | 1.298 | 1.306 | 1.462 | 1.319 | 1.345 | 1.372 | 1.371 | 0.103 | 1.498 | 1.316 | 1.306 | 1.399 | 1.312 | 1.32 | 1.445 | 1.326 | 1.361 | 1.367 | 1.383 | 1.341 | 1.488 | 1.304 | 1.297 | 1.284 | 1.276 | 1.31 | 1.431 | 1.312 | 1.357 | 1.329 | 1.345 | 1.319 | 1.475 | 1.302 | 1.295 | 1.301 | 1.296 | 1.3 | 1.429 | 1.303 | 1.312 | 1.348 | 1.33 | 1.314 | 1.47 | 1.28 | 1.294 | 1.301 | 1.299 | 1.316 | 1.433 | 1.34 | 1.335 | 1.35 | 1.347 | 1.317 | 1.283 | 0.751 | 0.725 | 0.791 | 0.706 | 0.719 | 0.732 | 0.854 | 0.658 | 0.644 | 0.663 | 0.711 | 1.294 | 0.712 | 0.085 | 0.729 | 0.701 | 0.708 | 0.74 | 0.708 | 0.716 | 0.75 | 0.698 | 0.683
| 6:14 | 30 | 1.482 | 1.304 | 1.318 | 1.299 | 1.309 | 1.306 | 1.465 | 1.314 | 1.353 | 1.331 | 1.393 | 1.33 | 1.48 | 1.297 | 1.313 | 1.296 | 1.3 | 1.308 | 1.463 | 1.32 | 1.347 | 1.374 | 1.374 | 0.103 | 1.5 | 1.317 | 1.308 | 1.4 | 1.314 | 1.322 | 1.446 | 1.328 | 1.363 | 1.37 | 1.386 | 1.342 | 1.49 | 1.305 | 1.298 | 1.286 | 1.278 | 1.312 | 1.432 | 1.314 | 1.36 | 1.332 | 1.349 | 1.321 | 1.477 | 1.303 | 1.297 | 1.302 | 1.298 | 1.302 | 1.431 | 1.304 | 1.314 | 1.351 | 1.332 | 1.316 | 1.471 | 1.282 | 1.296 | 1.303 | 1.302 | 1.318 | 1.434 | 1.342 | 1.338 | 1.352 | 1.35 | 1.319 | 1.281 | 0.754 | 0.728 | 0.793 | 0.709 | 0.722 | 0.733 | 0.858 | 0.661 | 0.647 | 0.664 | 0.712 | 1.291 | 0.715 | 0.085 | 0.733 | 0.704 | 0.712 | 0.745 | 0.712 | 0.72 | 0.753 | 0.701 | 0.688
| 6:15 | 30 | 1.483 | 1.305 | 1.321 | 1.3 | 1.312 | 1.308 | 1.466 | 1.315 | 1.356 | 1.333 | 1.395 | 1.333 | 1.479 | 1.299 | 1.315 | 1.297 | 1.302 | 1.309 | 1.465 | 1.322 | 1.349 | 1.376 | 1.377 | 0.103 | 1.501 | 1.319 | 1.31 | 1.404 | 1.317 | 1.325 | 1.448 | 1.33 | 1.365 | 1.373 | 1.389 | 1.345 | 1.492 | 1.308 | 1.3 | 1.288 | 1.281 | 1.314 | 1.434 | 1.316 | 1.361 | 1.333 | 1.351 | 1.323 | 1.478 | 1.305 | 1.298 | 1.304 | 1.3 | 1.304 | 1.432 | 1.307 | 1.316 | 1.353 | 1.335 | 1.317 | 1.473 | 1.284 | 1.298 | 1.305 | 1.304 | 1.32 | 1.436 | 1.344 | 1.34 | 1.354 | 1.354 | 1.321 | 1.28 | 0.758 | 0.73 | 0.797 | 0.712 | 0.727 | 0.737 | 0.861 | 0.664 | 0.651 | 0.668 | 0.714 | 1.291 | 0.717 | 0.085 | 0.736 | 0.707 | 0.714 | 0.745 | 0.716 | 0.725 | 0.757 | 0.704 | 0.69
| 6:16 | 30 | 1.484 | 1.307 | 1.322 | 1.302 | 1.313 | 1.311 | 1.467 | 1.318 | 1.357 | 1.335 | 1.398 | 1.335 | 1.481 | 1.302 | 1.317 | 1.3 | 1.304 | 1.312 | 1.465 | 1.324 | 1.351 | 1.379 | 1.38 | 0.104 | 1.503 | 1.321 | 1.311 | 1.406 | 1.319 | 1.327 | 1.449 | 1.332 | 1.368 | 1.375 | 1.391 | 1.347 | 1.493 | 1.31 | 1.302 | 1.291 | 1.283 | 1.316 | 1.435 | 1.318 | 1.363 | 1.335 | 1.354 | 1.325 | 1.48 | 1.307 | 1.301 | 1.306 | 1.302 | 1.306 | 1.433 | 1.308 | 1.318 | 1.355 | 1.337 | 1.32 | 1.475 | 1.286 | 1.3 | 1.307 | 1.306 | 1.322 | 1.438 | 1.345 | 1.343 | 1.357 | 1.357 | 1.323 | 1.281 | 0.76 | 0.734 | 0.799 | 0.716 | 0.733 | 0.742 | 0.864 | 0.665 | 0.652 | 0.67 | 0.717 | 1.291 | 0.722 | 0.085 | 0.74 | 0.709 | 0.717 | 0.748 | 0.719 | 0.728 | 0.76 | 0.708 | 0.691
| 6:18 | 30 | 1.485 | 1.309 | 1.324 | 1.304 | 1.316 | 1.313 | 1.469 | 1.319 | 1.36 | 1.338 | 1.4 | 1.337 | 1.482 | 1.303 | 1.319 | 1.3 | 1.306 | 1.314 | 1.467 | 1.326 | 1.353 | 1.382 | 1.382 | 0.104 | 1.506 | 1.323 | 1.315 | 1.409 | 1.321 | 1.328 | 1.45 | 1.335 | 1.371 | 1.378 | 1.393 | 1.35 | 1.495 | 1.312 | 1.305 | 1.292 | 1.284 | 1.319 | 1.436 | 1.32 | 1.366 | 1.338 | 1.357 | 1.327 | 1.481 | 1.309 | 1.304 | 1.308 | 1.304 | 1.308 | 1.435 | 1.31 | 1.319 | 1.356 | 1.34 | 1.322 | 1.476 | 1.288 | 1.303 | 1.309 | 1.308 | 1.324 | 1.439 | 1.347 | 1.345 | 1.359 | 1.361 | 1.325 | 1.28 | 0.764 | 0.737 | 0.804 | 0.718 | 0.735 | 0.745 | 0.867 | 0.669 | 0.656 | 0.672 | 0.723 | 1.29 | 0.724 | 0.085 | 0.743 | 0.712 | 0.721 | 0.751 | 0.724 | 0.732 | 0.763 | 0.71 | 0.693
| 6:19 | 30 | 1.488 | 1.311 | 1.325 | 1.306 | 1.317 | 1.315 | 1.47 | 1.321 | 1.362 | 1.341 | 1.403 | 1.34 | 1.485 | 1.305 | 1.322 | 1.303 | 1.308 | 1.316 | 1.468 | 1.328 | 1.355 | 1.383 | 1.386 | 0.104 | 1.507 | 1.326 | 1.316 | 1.411 | 1.323 | 1.33 | 1.452 | 1.336 | 1.373 | 1.381 | 1.396 | 1.352 | 1.497 | 1.313 | 1.307 | 1.295 | 1.286 | 1.321 | 1.438 | 1.322 | 1.368 | 1.34 | 1.36 | 1.329 | 1.482 | 1.311 | 1.305 | 1.31 | 1.306 | 1.31 | 1.437 | 1.313 | 1.322 | 1.359 | 1.342 | 1.324 | 1.476 | 1.29 | 1.305 | 1.311 | 1.31 | 1.327 | 1.441 | 1.349 | 1.347 | 1.362 | 1.364 | 1.327 | 1.28 | 0.767 | 0.74 | 0.806 | 0.72 | 0.735 | 0.749 | 0.87 | 0.672 | 0.659 | 0.676 | 0.723 | 1.29 | 0.728 | 0.085 | 0.745 | 0.716 | 0.725 | 0.756 | 0.728 | 0.735 | 0.766 | 0.714 | 0.699
| 6:20 | 30 | 1.488 | 1.313 | 1.328 | 1.309 | 1.319 | 1.318 | 1.471 | 1.323 | 1.363 | 1.344 | 1.405 | 1.341 | 1.485 | 1.308 | 1.322 | 1.306 | 1.309 | 1.318 | 1.469 | 1.33 | 1.357 | 1.387 | 1.389 | 0.104 | 1.51 | 1.328 | 1.319 | 1.413 | 1.325 | 1.334 | 1.453 | 1.339 | 1.375 | 1.384 | 1.397 | 1.353 | 1.499 | 1.315 | 1.308 | 1.296 | 1.288 | 1.324 | 1.439 | 1.324 | 1.369 | 1.343 | 1.362 | 1.331 | 1.484 | 1.312 | 1.307 | 1.312 | 1.308 | 1.312 | 1.438 | 1.315 | 1.324 | 1.361 | 1.345 | 1.326 | 1.478 | 1.292 | 1.307 | 1.314 | 1.311 | 1.329 | 1.442 | 1.351 | 1.35 | 1.364 | 1.368 | 1.329 | 1.282 | 0.77 | 0.744 | 0.809 | 0.725 | 0.742 | 0.75 | 0.873 | 0.674 | 0.662 | 0.68 | 0.725 | 1.289 | 0.732 | 0.085 | 0.747 | 0.72 | 0.728 | 0.758 | 0.729 | 0.738 | 0.767 | 0.717 | 0.701
| 6:22 | 30 | 1.49 | 1.315 | 1.33 | 1.31 | 1.321 | 1.32 | 1.472 | 1.325 | 1.366 | 1.346 | 1.408 | 1.343 | 1.486 | 1.309 | 1.325 | 1.307 | 1.312 | 1.319 | 1.471 | 1.333 | 1.36 | 1.389 | 1.393 | 0.104 | 1.512 | 1.33 | 1.321 | 1.416 | 1.329 | 1.335 | 1.454 | 1.341 | 1.378 | 1.387 | 1.399 | 1.355 | 1.501 | 1.317 | 1.31 | 1.299 | 1.29 | 1.326 | 1.442 | 1.325 | 1.371 | 1.345 | 1.367 | 1.333 | 1.485 | 1.315 | 1.309 | 1.315 | 1.31 | 1.314 | 1.44 | 1.317 | 1.327 | 1.363 | 1.348 | 1.328 | 1.481 | 1.294 | 1.308 | 1.316 | 1.314 | 1.33 | 1.444 | 1.354 | 1.352 | 1.366 | 1.373 | 1.331 | 1.284 | 0.774 | 0.747 | 0.813 | 0.729 | 0.741 | 0.754 | 0.877 | 0.677 | 0.665 | 0.681 | 0.725 | 1.294 | 0.733 | 0.085 | 0.751 | 0.723 | 0.731 | 0.764 | 0.733 | 0.74 | 0.77 | 0.72 | 0.704
| 6:23 | 30 | 1.491 | 1.317 | 1.333 | 1.313 | 1.323 | 1.322 | 1.474 | 1.327 | 1.367 | 1.348 | 1.41 | 1.346 | 1.487 | 1.312 | 1.326 | 1.309 | 1.313 | 1.323 | 1.472 | 1.334 | 1.362 | 1.392 | 1.396 | 0.104 | 1.514 | 1.332 | 1.322 | 1.42 | 1.331 | 1.338 | 1.456 | 1.344 | 1.381 | 1.39 | 1.401 | 1.358 | 1.503 | 1.32 | 1.313 | 1.301 | 1.292 | 1.328 | 1.442 | 1.327 | 1.373 | 1.349 | 1.37 | 1.335 | 1.487 | 1.317 | 1.311 | 1.316 | 1.311 | 1.317 | 1.441 | 1.319 | 1.328 | 1.366 | 1.351 | 1.331 | 1.483 | 1.295 | 1.311 | 1.318 | 1.316 | 1.332 | 1.445 | 1.356 | 1.355 | 1.369 | 1.377 | 1.334 | 1.284 | 0.778 | 0.75 | 0.816 | 0.731 | 0.746 | 0.76 | 0.88 | 0.68 | 0.667 | 0.683 | 0.728 | 1.294 | 0.738 | 0.085 | 0.754 | 0.725 | 0.735 | 0.763 | 0.736 | 0.744 | 0.774 | 0.724 | 0.704
| 6:25 | 30 | 1.492 | 1.319 | 1.334 | 1.314 | 1.325 | 1.325 | 1.475 | 1.33 | 1.37 | 1.351 | 1.412 | 1.348 | 1.488 | 1.313 | 1.329 | 1.311 | 1.316 | 1.324 | 1.474 | 1.336 | 1.365 | 1.395 | 1.399 | 0.104 | 1.514 | 1.334 | 1.324 | 1.422 | 1.334 | 1.34 | 1.457 | 1.346 | 1.383 | 1.393 | 1.404 | 1.36 | 1.504 | 1.322 | 1.314 | 1.303 | 1.294 | 1.33 | 1.444 | 1.329 | 1.374 | 1.351 | 1.373 | 1.337 | 1.487 | 1.318 | 1.312 | 1.318 | 1.314 | 1.318 | 1.443 | 1.32 | 1.329 | 1.368 | 1.353 | 1.333 | 1.484 | 1.298 | 1.312 | 1.32 | 1.318 | 1.335 | 1.446 | 1.357 | 1.357 | 1.372 | 1.38 | 1.335 | 1.286 | 0.786 | 0.753 | 0.82 | 0.733 | 0.751 | 0.762 | 0.883 | 0.683 | 0.67 | 0.686 | 0.736 | 1.294 | 0.739 | 0.085 | 0.76 | 0.73 | 0.737 | 0.767 | 0.739 | 0.747 | 0.777 | 0.727 | 0.706
| 6:26 | 30 | 1.494 | 1.321 | 1.337 | 1.316 | 1.326 | 1.327 | 1.476 | 1.331 | 1.372 | 1.353 | 1.415 | 1.35 | 1.49 | 1.315 | 1.331 | 1.313 | 1.317 | 1.326 | 1.475 | 1.339 | 1.367 | 1.397 | 1.402 | 0.104 | 1.517 | 1.337 | 1.326 | 1.426 | 1.336 | 1.342 | 1.458 | 1.349 | 1.386 | 1.396 | 1.406 | 1.363 | 1.505 | 1.323 | 1.316 | 1.305 | 1.296 | 1.333 | 1.445 | 1.332 | 1.376 | 1.354 | 1.376 | 1.34 | 1.489 | 1.32 | 1.314 | 1.32 | 1.316 | 1.321 | 1.444 | 1.323 | 1.333 | 1.371 | 1.357 | 1.334 | 1.484 | 1.3 | 1.315 | 1.322 | 1.32 | 1.337 | 1.448 | 1.36 | 1.36 | 1.375 | 1.383 | 1.338 | 1.285 | 0.793 | 0.758 | 0.822 | 0.735 | 0.751 | 0.764 | 0.887 | 0.686 | 0.671 | 0.688 | 0.736 | 1.296 | 0.742 | 0.085 | 0.761 | 0.733 | 0.741 | 0.77 | 0.742 | 0.75 | 0.779 | 0.728 | 0.711
| 6:27 | 30 | 1.495 | 1.322 | 1.338 | 1.317 | 1.329 | 1.329 | 1.478 | 1.333 | 1.373 | 1.356 | 1.418 | 1.352 | 1.491 | 1.317 | 1.333 | 1.315 | 1.32 | 1.329 | 1.477 | 1.34 | 1.369 | 1.4 | 1.406 | 0.104 | 1.519 | 1.338 | 1.328 | 1.429 | 1.34 | 1.344 | 1.46 | 1.352 | 1.388 | 1.4 | 1.408 | 1.366 | 1.508 | 1.326 | 1.318 | 1.307 | 1.298 | 1.335 | 1.447 | 1.334 | 1.377 | 1.356 | 1.379 | 1.341 | 1.491 | 1.322 | 1.317 | 1.323 | 1.317 | 1.323 | 1.445 | 1.324 | 1.335 | 1.372 | 1.359 | 1.337 | 1.487 | 1.302 | 1.317 | 1.324 | 1.322 | 1.339 | 1.449 | 1.362 | 1.363 | 1.378 | 1.385 | 1.34 | 1.289 | 0.799 | 0.757 | 0.825 | 0.738 | 0.753 | 0.768 | 0.889 | 0.688 | 0.674 | 0.692 | 0.74 | 1.298 | 0.745 | 0.085 | 0.763 | 0.734 | 0.743 | 0.773 | 0.746 | 0.753 | 0.781 | 0.733 | 0.712
| 6:29 | 30.1 | 1.496 | 1.324 | 1.341 | 1.32 | 1.331 | 1.331 | 1.479 | 1.335 | 1.376 | 1.359 | 1.421 | 1.355 | 1.493 | 1.318 | 1.335 | 1.317 | 1.321 | 1.33 | 1.478 | 1.342 | 1.371 | 1.403 | 1.409 | 0.104 | 1.52 | 1.34 | 1.33 | 1.43 | 1.342 | 1.346 | 1.461 | 1.354 | 1.392 | 1.403 | 1.409 | 1.368 | 1.508 | 1.327 | 1.32 | 1.309 | 1.3 | 1.338 | 1.448 | 1.335 | 1.381 | 1.358 | 1.383 | 1.343 | 1.491 | 1.324 | 1.319 | 1.324 | 1.32 | 1.325 | 1.446 | 1.326 | 1.337 | 1.376 | 1.363 | 1.338 | 1.487 | 1.304 | 1.319 | 1.326 | 1.324 | 1.341 | 1.451 | 1.364 | 1.366 | 1.381 | 1.387 | 1.342 | 1.288 | 0.803 | 0.762 | 0.83 | 0.742 | 0.756 | 0.771 | 0.893 | 0.69 | 0.678 | 0.692 | 0.741 | 1.298 | 0.748 | 0.085 | 0.766 | 0.737 | 0.747 | 0.775 | 0.749 | 0.757 | 0.783 | 0.735 | 0.714
| 6:30 | 30 | 1.498 | 1.325 | 1.342 | 1.323 | 1.332 | 1.334 | 1.48 | 1.337 | 1.377 | 1.362 | 1.423 | 1.357 | 1.494 | 1.321 | 1.336 | 1.319 | 1.324 | 1.332 | 1.479 | 1.344 | 1.372 | 1.406 | 1.413 | 0.105 | 1.523 | 1.343 | 1.332 | 1.434 | 1.345 | 1.349 | 1.462 | 1.357 | 1.395 | 1.406 | 1.411 | 1.371 | 1.511 | 1.33 | 1.322 | 1.311 | 1.302 | 1.341 | 1.45 | 1.338 | 1.381 | 1.361 | 1.387 | 1.346 | 1.493 | 1.326 | 1.321 | 1.326 | 1.321 | 1.327 | 1.448 | 1.328 | 1.338 | 1.377 | 1.366 | 1.34 | 1.49 | 1.306 | 1.321 | 1.329 | 1.326 | 1.343 | 1.452 | 1.366 | 1.369 | 1.384 | 1.389 | 1.344 | 1.292 | 0.807 | 0.764 | 0.832 | 0.744 | 0.76 | 0.773 | 0.897 | 0.692 | 0.681 | 0.696 | 0.745 | 1.301 | 0.752 | 0.085 | 0.767 | 0.74 | 0.75 | 0.779 | 0.752 | 0.756 | 0.786 | 0.737 | 0.717
| 6:32 | 30 | 1.499 | 1.328 | 1.345 | 1.324 | 1.335 | 1.337 | 1.482 | 1.339 | 1.38 | 1.365 | 1.427 | 1.359 | 1.494 | 1.323 | 1.338 | 1.321 | 1.325 | 1.335 | 1.481 | 1.346 | 1.376 | 1.409 | 1.416 | 0.105 | 1.525 | 1.344 | 1.334 | 1.438 | 1.348 | 1.352 | 1.464 | 1.359 | 1.399 | 1.41 | 1.414 | 1.373 | 1.513 | 1.332 | 1.325 | 1.314 | 1.303 | 1.344 | 1.452 | 1.34 | 1.385 | 1.365 | 1.391 | 1.348 | 1.495 | 1.328 | 1.323 | 1.329 | 1.323 | 1.329 | 1.45 | 1.33 | 1.341 | 1.379 | 1.369 | 1.343 | 1.491 | 1.309 | 1.323 | 1.332 | 1.328 | 1.346 | 1.454 | 1.369 | 1.372 | 1.387 | 1.392 | 1.347 | 1.294 | 0.812 | 0.769 | 0.836 | 0.749 | 0.762 | 0.778 | 0.901 | 0.695 | 0.681 | 0.698 | 0.745 | 1.305 | 0.754 | 0.085 | 0.772 | 0.743 | 0.754 | 0.78 | 0.755 | 0.761 | 0.79 | 0.74 | 0.723
| 6:33 | 30 | 1.501 | 1.331 | 1.347 | 1.327 | 1.336 | 1.339 | 1.483 | 1.342 | 1.381 | 1.368 | 1.429 | 1.363 | 1.496 | 1.325 | 1.34 | 1.323 | 1.327 | 1.337 | 1.482 | 1.349 | 1.379 | 1.412 | 1.419 | 0.105 | 1.527 | 1.347 | 1.337 | 1.441 | 1.351 | 1.354 | 1.465 | 1.363 | 1.402 | 1.413 | 1.415 | 1.376 | 1.514 | 1.334 | 1.326 | 1.316 | 1.306 | 1.347 | 1.454 | 1.343 | 1.386 | 1.367 | 1.394 | 1.35 | 1.496 | 1.33 | 1.325 | 1.331 | 1.325 | 1.331 | 1.451 | 1.332 | 1.343 | 1.382 | 1.373 | 1.345 | 1.492 | 1.311 | 1.326 | 1.333 | 1.329 | 1.348 | 1.456 | 1.371 | 1.376 | 1.39 | 1.394 | 1.348 | 1.293 | 0.814 | 0.774 | 0.838 | 0.75 | 0.765 | 0.78 | 0.903 | 0.697 | 0.685 | 0.7 | 0.75 | 1.303 | 0.757 | 0.085 | 0.775 | 0.746 | 0.756 | 0.785 | 0.757 | 0.764 | 0.79 | 0.741 | 0.723
| 6:34 | 30 | 1.502 | 1.331 | 1.349 | 1.328 | 1.338 | 1.341 | 1.484 | 1.344 | 1.384 | 1.37 | 1.433 | 1.365 | 1.498 | 1.326 | 1.343 | 1.325 | 1.329 | 1.339 | 1.483 | 1.35 | 1.379 | 1.414 | 1.422 | 0.105 | 1.53 | 1.349 | 1.338 | 1.443 | 1.355 | 1.356 | 1.466 | 1.365 | 1.405 | 1.416 | 1.417 | 1.379 | 1.517 | 1.336 | 1.328 | 1.318 | 1.31 | 1.35 | 1.455 | 1.344 | 1.387 | 1.371 | 1.398 | 1.352 | 1.498 | 1.331 | 1.327 | 1.333 | 1.328 | 1.334 | 1.453 | 1.333 | 1.344 | 1.385 | 1.376 | 1.346 | 1.494 | 1.313 | 1.328 | 1.336 | 1.332 | 1.35 | 1.456 | 1.374 | 1.379 | 1.393 | 1.397 | 1.35 | 1.297 | 0.817 | 0.773 | 0.843 | 0.753 | 0.77 | 0.785 | 0.907 | 0.7 | 0.688 | 0.704 | 0.75 | 1.306 | 0.762 | 0.085 | 0.776 | 0.748 | 0.759 | 0.786 | 0.76 | 0.767 | 0.792 | 0.744 | 0.731
| 6:36 | 30 | 1.504 | 1.333 | 1.351 | 1.331 | 1.34 | 1.345 | 1.485 | 1.346 | 1.386 | 1.374 | 1.435 | 1.368 | 1.499 | 1.329 | 1.343 | 1.328 | 1.331 | 1.342 | 1.484 | 1.352 | 1.383 | 1.418 | 1.424 | 0.106 | 1.531 | 1.351 | 1.341 | 1.446 | 1.358 | 1.359 | 1.467 | 1.369 | 1.408 | 1.419 | 1.42 | 1.382 | 1.518 | 1.337 | 1.33 | 1.321 | 1.311 | 1.353 | 1.456 | 1.346 | 1.388 | 1.374 | 1.4 | 1.355 | 1.499 | 1.334 | 1.329 | 1.335 | 1.33 | 1.335 | 1.454 | 1.336 | 1.347 | 1.387 | 1.379 | 1.349 | 1.495 | 1.315 | 1.33 | 1.337 | 1.334 | 1.353 | 1.458 | 1.376 | 1.382 | 1.396 | 1.399 | 1.353 | 1.298 | 0.821 | 0.777 | 0.845 | 0.755 | 0.773 | 0.787 | 0.911 | 0.702 | 0.687 | 0.706 | 0.755 | 1.305 | 0.763 | 0.085 | 0.78 | 0.751 | 0.762 | 0.789 | 0.763 | 0.768 | 0.796 | 0.748 | 0.733
| 6:37 | 30 | 1.505 | 1.336 | 1.353 | 1.333 | 1.343 | 1.348 | 1.486 | 1.346 | 1.388 | 1.377 | 1.438 | 1.37 | 1.5 | 1.331 | 1.346 | 1.329 | 1.333 | 1.343 | 1.486 | 1.354 | 1.385 | 1.42 | 1.426 | 0.105 | 1.532 | 1.353 | 1.343 | 1.449 | 1.361 | 1.362 | 1.469 | 1.371 | 1.412 | 1.423 | 1.421 | 1.385 | 1.519 | 1.34 | 1.332 | 1.323 | 1.312 | 1.355 | 1.458 | 1.349 | 1.391 | 1.377 | 1.403 | 1.357 | 1.5 | 1.336 | 1.331 | 1.337 | 1.331 | 1.338 | 1.456 | 1.338 | 1.349 | 1.39 | 1.383 | 1.351 | 1.497 | 1.317 | 1.332 | 1.34 | 1.336 | 1.355 | 1.46 | 1.38 | 1.385 | 1.399 | 1.401 | 1.354 | 1.299 | 0.825 | 0.779 | 0.848 | 0.758 | 0.774 | 0.79 | 0.914 | 0.704 | 0.691 | 0.706 | 0.76 | 1.308 | 0.765 | 0.085 | 0.784 | 0.753 | 0.764 | 0.79 | 0.767 | 0.773 | 0.797 | 0.752 | 0.737
| 6:38 | 30.1 | 1.507 | 1.339 | 1.355 | 1.335 | 1.345 | 1.351 | 1.488 | 1.35 | 1.39 | 1.38 | 1.442 | 1.372 | 1.502 | 1.333 | 1.348 | 1.331 | 1.335 | 1.346 | 1.487 | 1.356 | 1.387 | 1.424 | 1.428 | 0.106 | 1.536 | 1.356 | 1.345 | 1.451 | 1.364 | 1.365 | 1.47 | 1.375 | 1.414 | 1.425 | 1.423 | 1.389 | 1.522 | 1.342 | 1.335 | 1.326 | 1.316 | 1.359 | 1.459 | 1.351 | 1.393 | 1.38 | 1.405 | 1.359 | 1.502 | 1.337 | 1.333 | 1.34 | 1.334 | 1.339 | 1.457 | 1.34 | 1.352 | 1.393 | 1.386 | 1.353 | 1.499 | 1.319 | 1.335 | 1.343 | 1.339 | 1.357 | 1.461 | 1.381 | 1.388 | 1.403 | 1.403 | 1.357 | 1.301 | 0.828 | 0.783 | 0.853 | 0.762 | 0.778 | 0.792 | 0.917 | 0.706 | 0.693 | 0.711 | 0.759 | 1.308 | 0.769 | 0.085 | 0.784 | 0.756 | 0.767 | 0.794 | 0.77 | 0.774 | 0.799 | 0.753 | 0.745
| 6:40 | 30 | 1.508 | 1.339 | 1.357 | 1.336 | 1.346 | 1.353 | 1.489 | 1.351 | 1.393 | 1.383 | 1.443 | 1.374 | 1.503 | 1.335 | 1.35 | 1.333 | 1.338 | 1.348 | 1.488 | 1.359 | 1.391 | 1.427 | 1.43 | 0.106 | 1.536 | 1.358 | 1.348 | 1.454 | 1.368 | 1.368 | 1.472 | 1.379 | 1.418 | 1.427 | 1.425 | 1.392 | 1.523 | 1.344 | 1.337 | 1.328 | 1.317 | 1.362 | 1.461 | 1.353 | 1.395 | 1.383 | 1.408 | 1.361 | 1.503 | 1.339 | 1.335 | 1.342 | 1.336 | 1.342 | 1.459 | 1.342 | 1.354 | 1.395 | 1.39 | 1.355 | 1.5 | 1.322 | 1.337 | 1.345 | 1.342 | 1.359 | 1.463 | 1.384 | 1.391 | 1.406 | 1.405 | 1.359 | 1.302 | 0.83 | 0.784 | 0.858 | 0.763 | 0.777 | 0.795 | 0.92 | 0.709 | 0.697 | 0.713 | 0.765 | 1.31 | 0.769 | 0.085 | 0.786 | 0.757 | 0.769 | 0.795 | 0.772 | 0.777 | 0.8 | 0.754 | 0.746
| 6:41 | 30 | 1.509 | 1.342 | 1.36 | 1.339 | 1.349 | 1.356 | 1.491 | 1.354 | 1.394 | 1.386 | 1.447 | 1.376 | 1.504 | 1.338 | 1.352 | 1.336 | 1.339 | 1.35 | 1.49 | 1.361 | 1.394 | 1.43 | 1.433 | 0.106 | 1.539 | 1.361 | 1.35 | 1.457 | 1.371 | 1.371 | 1.473 | 1.381 | 1.421 | 1.43 | 1.426 | 1.395 | 1.526 | 1.346 | 1.339 | 1.331 | 1.32 | 1.365 | 1.463 | 1.355 | 1.397 | 1.387 | 1.41 | 1.364 | 1.505 | 1.342 | 1.337 | 1.344 | 1.338 | 1.344 | 1.46 | 1.344 | 1.356 | 1.399 | 1.394 | 1.358 | 1.502 | 1.324 | 1.339 | 1.347 | 1.344 | 1.362 | 1.465 | 1.386 | 1.395 | 1.409 | 1.407 | 1.362 | 1.305 | 0.834 | 0.788 | 0.863 | 0.766 | 0.784 | 0.796 | 0.924 | 0.711 | 0.698 | 0.714 | 0.766 | 1.315 | 0.773 | 0.085 | 0.792 | 0.76 | 0.772 | 0.799 | 0.774 | 0.781 | 0.805 | 0.758 | 0.751
| 6:43 | 30 | 1.511 | 1.343 | 1.361 | 1.341 | 1.351 | 1.359 | 1.492 | 1.355 | 1.396 | 1.389 | 1.45 | 1.381 | 1.507 | 1.339 | 1.354 | 1.337 | 1.342 | 1.352 | 1.491 | 1.362 | 1.396 | 1.433 | 1.434 | 0.106 | 1.541 | 1.363 | 1.352 | 1.459 | 1.375 | 1.373 | 1.474 | 1.385 | 1.425 | 1.432 | 1.428 | 1.398 | 1.527 | 1.348 | 1.34 | 1.333 | 1.322 | 1.368 | 1.464 | 1.357 | 1.399 | 1.39 | 1.412 | 1.367 | 1.506 | 1.343 | 1.339 | 1.346 | 1.339 | 1.347 | 1.461 | 1.346 | 1.359 | 1.401 | 1.397 | 1.36 | 1.504 | 1.326 | 1.341 | 1.35 | 1.345 | 1.365 | 1.465 | 1.39 | 1.398 | 1.413 | 1.409 | 1.363 | 1.305 | 0.838 | 0.79 | 0.872 | 0.769 | 0.783 | 0.801 | 0.928 | 0.712 | 0.701 | 0.716 | 0.772 | 1.313 | 0.774 | 0.085 | 0.791 | 0.763 | 0.775 | 0.801 | 0.778 | 0.78 | 0.805 | 0.759 | 0.754
| 6:44 | 30 | 1.512 | 1.346 | 1.364 | 1.343 | 1.352 | 1.362 | 1.494 | 1.359 | 1.399 | 1.393 | 1.453 | 1.383 | 1.506 | 1.341 | 1.355 | 1.34 | 1.344 | 1.355 | 1.493 | 1.365 | 1.4 | 1.437 | 1.437 | 0.107 | 1.543 | 1.366 | 1.354 | 1.462 | 1.377 | 1.377 | 1.475 | 1.388 | 1.427 | 1.434 | 1.43 | 1.402 | 1.529 | 1.35 | 1.343 | 1.336 | 1.324 | 1.372 | 1.466 | 1.36 | 1.401 | 1.394 | 1.414 | 1.37 | 1.507 | 1.346 | 1.341 | 1.348 | 1.342 | 1.349 | 1.462 | 1.349 | 1.361 | 1.405 | 1.399 | 1.363 | 1.504 | 1.328 | 1.344 | 1.352 | 1.348 | 1.367 | 1.467 | 1.392 | 1.402 | 1.417 | 1.411 | 1.366 | 1.307 | 0.841 | 0.791 | 0.877 | 0.769 | 0.785 | 0.804 | 0.931 | 0.716 | 0.7 | 0.719 | 0.772 | 1.315 | 0.778 | 0.085 | 0.795 | 0.766 | 0.778 | 0.803 | 0.779 | 0.785 | 0.81 | 0.764 | 0.756
| 6:45 | 30 | 1.514 | 1.347 | 1.366 | 1.345 | 1.355 | 1.365 | 1.495 | 1.36 | 1.401 | 1.397 | 1.456 | 1.386 | 1.508 | 1.343 | 1.357 | 1.342 | 1.346 | 1.357 | 1.494 | 1.367 | 1.401 | 1.44 | 1.439 | 0.107 | 1.545 | 1.368 | 1.357 | 1.463 | 1.38 | 1.379 | 1.477 | 1.391 | 1.431 | 1.436 | 1.431 | 1.405 | 1.531 | 1.353 | 1.346 | 1.339 | 1.324 | 1.375 | 1.467 | 1.362 | 1.403 | 1.397 | 1.417 | 1.372 | 1.509 | 1.347 | 1.343 | 1.351 | 1.344 | 1.351 | 1.464 | 1.351 | 1.363 | 1.408 | 1.402 | 1.365 | 1.507 | 1.331 | 1.345 | 1.354 | 1.35 | 1.37 | 1.468 | 1.395 | 1.404 | 1.42 | 1.413 | 1.368 | 1.309 | 0.843 | 0.794 | 0.882 | 0.774 | 0.786 | 0.805 | 0.933 | 0.719 | 0.704 | 0.719 | 0.775 | 1.317 | 0.78 | 0.085 | 0.798 | 0.767 | 0.779 | 0.805 | 0.783 | 0.788 | 0.811 | 0.762 | 0.76
| 6:47 | 30 | 1.515 | 1.349 | 1.369 | 1.348 | 1.357 | 1.368 | 1.496 | 1.363 | 1.404 | 1.4 | 1.46 | 1.388 | 1.509 | 1.345 | 1.359 | 1.344 | 1.347 | 1.359 | 1.496 | 1.369 | 1.405 | 1.443 | 1.44 | 0.107 | 1.546 | 1.371 | 1.359 | 1.466 | 1.383 | 1.383 | 1.478 | 1.394 | 1.433 | 1.438 | 1.433 | 1.408 | 1.532 | 1.355 | 1.348 | 1.342 | 1.328 | 1.378 | 1.469 | 1.365 | 1.403 | 1.401 | 1.418 | 1.375 | 1.51 | 1.35 | 1.345 | 1.353 | 1.346 | 1.354 | 1.465 | 1.353 | 1.365 | 1.41 | 1.404 | 1.367 | 1.508 | 1.333 | 1.348 | 1.357 | 1.353 | 1.373 | 1.47 | 1.398 | 1.408 | 1.423 | 1.415 | 1.371 | 1.312 | 0.846 | 0.797 | 0.886 | 0.776 | 0.792 | 0.808 | 0.938 | 0.721 | 0.704 | 0.722 | 0.781 | 1.319 | 0.782 | 0.085 | 0.802 | 0.771 | 0.784 | 0.806 | 0.784 | 0.788 | 0.814 | 0.769 | 0.761
| 6:48 | 30 | 1.517 | 1.351 | 1.37 | 1.348 | 1.36 | 1.371 | 1.498 | 1.363 | 1.405 | 1.404 | 1.463 | 1.392 | 1.512 | 1.347 | 1.362 | 1.346 | 1.35 | 1.362 | 1.497 | 1.371 | 1.408 | 1.446 | 1.442 | 0.108 | 1.548 | 1.373 | 1.362 | 1.468 | 1.387 | 1.386 | 1.48 | 1.397 | 1.436 | 1.44 | 1.435 | 1.412 | 1.534 | 1.357 | 1.35 | 1.344 | 1.331 | 1.381 | 1.471 | 1.367 | 1.407 | 1.404 | 1.42 | 1.378 | 1.511 | 1.351 | 1.348 | 1.355 | 1.348 | 1.356 | 1.467 | 1.355 | 1.369 | 1.414 | 1.407 | 1.37 | 1.51 | 1.335 | 1.351 | 1.36 | 1.355 | 1.375 | 1.471 | 1.401 | 1.411 | 1.425 | 1.417 | 1.374 | 1.313 | 0.85 | 0.799 | 0.89 | 0.777 | 0.796 | 0.809 | 0.942 | 0.723 | 0.711 | 0.724 | 0.783 | 1.32 | 0.784 | 0.085 | 0.801 | 0.772 | 0.784 | 0.81 | 0.787 | 0.792 | 0.816 | 0.769 | 0.764
| 6:50 | 30 | 1.518 | 1.354 | 1.373 | 1.352 | 1.361 | 1.374 | 1.499 | 1.367 | 1.408 | 1.405 | 1.466 | 1.395 | 1.511 | 1.349 | 1.363 | 1.349 | 1.351 | 1.365 | 1.499 | 1.373 | 1.411 | 1.447 | 1.444 | 0.108 | 1.55 | 1.376 | 1.364 | 1.47 | 1.389 | 1.389 | 1.481 | 1.401 | 1.438 | 1.441 | 1.436 | 1.415 | 1.536 | 1.359 | 1.353 | 1.348 | 1.334 | 1.385 | 1.472 | 1.37 | 1.408 | 1.407 | 1.422 | 1.38 | 1.513 | 1.353 | 1.35 | 1.357 | 1.351 | 1.358 | 1.468 | 1.357 | 1.371 | 1.417 | 1.409 | 1.372 | 1.511 | 1.337 | 1.353 | 1.363 | 1.358 | 1.378 | 1.473 | 1.405 | 1.413 | 1.428 | 1.419 | 1.376 | 1.315 | 0.852 | 0.801 | 0.894 | 0.779 | 0.796 | 0.812 | 0.947 | 0.725 | 0.709 | 0.727 | 0.79 | 1.322 | 0.787 | 0.085 | 0.805 | 0.775 | 0.785 | 0.812 | 0.789 | 0.795 | 0.818 | 0.772 | 0.767
| 6:51 | 30 | 1.52 | 1.356 | 1.376 | 1.354 | 1.363 | 1.377 | 1.501 | 1.37 | 1.41 | 1.408 | 1.468 | 1.395 | 1.514 | 1.351 | 1.367 | 1.35 | 1.354 | 1.367 | 1.5 | 1.375 | 1.413 | 1.45 | 1.446 | 0.108 | 1.552 | 1.379 | 1.366 | 1.471 | 1.392 | 1.392 | 1.482 | 1.404 | 1.44 | 1.444 | 1.438 | 1.418 | 1.538 | 1.362 | 1.355 | 1.351 | 1.334 | 1.388 | 1.474 | 1.373 | 1.411 | 1.409 | 1.424 | 1.383 | 1.514 | 1.355 | 1.352 | 1.36 | 1.352 | 1.361 | 1.47 | 1.359 | 1.374 | 1.42 | 1.412 | 1.375 | 1.512 | 1.34 | 1.355 | 1.365 | 1.36 | 1.381 | 1.474 | 1.407 | 1.416 | 1.43 | 1.42 | 1.379 | 1.317 | 0.855 | 0.803 | 0.897 | 0.782 | 0.798 | 0.815 | 0.954 | 0.727 | 0.714 | 0.731 | 0.793 | 1.324 | 0.79 | 0.085 | 0.811 | 0.777 | 0.788 | 0.814 | 0.792 | 0.798 | 0.82 | 0.774 | 0.769
| 6:52 | 30 | 1.521 | 1.357 | 1.377 | 1.356 | 1.365 | 1.379 | 1.502 | 1.371 | 1.412 | 1.411 | 1.471 | 1.399 | 1.515 | 1.353 | 1.368 | 1.353 | 1.356 | 1.369 | 1.502 | 1.377 | 1.416 | 1.452 | 1.448 | 0.108 | 1.554 | 1.381 | 1.369 | 1.473 | 1.395 | 1.395 | 1.484 | 1.406 | 1.442 | 1.446 | 1.44 | 1.42 | 1.54 | 1.364 | 1.356 | 1.354 | 1.339 | 1.391 | 1.476 | 1.375 | 1.413 | 1.412 | 1.427 | 1.385 | 1.516 | 1.357 | 1.354 | 1.362 | 1.355 | 1.363 | 1.471 | 1.361 | 1.377 | 1.423 | 1.413 | 1.377 | 1.514 | 1.342 | 1.358 | 1.368 | 1.363 | 1.384 | 1.476 | 1.411 | 1.418 | 1.432 | 1.422 | 1.382 | 1.321 | 0.857 | 0.805 | 0.901 | 0.784 | 0.8 | 0.818 | 0.96 | 0.728 | 0.717 | 0.731 | 0.802 | 1.328 | 0.79 | 0.085 | 0.81 | 0.78 | 0.791 | 0.815 | 0.795 | 0.8 | 0.82 | 0.776 | 0.773
| 6:54 | 30 | 1.523 | 1.359 | 1.381 | 1.358 | 1.368 | 1.383 | 1.503 | 1.373 | 1.415 | 1.413 | 1.473 | 1.403 | 1.517 | 1.355 | 1.37 | 1.355 | 1.359 | 1.372 | 1.503 | 1.379 | 1.419 | 1.454 | 1.45 | 0.109 | 1.557 | 1.384 | 1.372 | 1.474 | 1.397 | 1.398 | 1.485 | 1.409 | 1.445 | 1.448 | 1.441 | 1.423 | 1.543 | 1.366 | 1.36 | 1.357 | 1.341 | 1.393 | 1.477 | 1.378 | 1.415 | 1.413 | 1.427 | 1.389 | 1.518 | 1.359 | 1.356 | 1.365 | 1.357 | 1.366 | 1.473 | 1.364 | 1.379 | 1.425 | 1.415 | 1.38 | 1.516 | 1.345 | 1.361 | 1.371 | 1.366 | 1.387 | 1.477 | 1.414 | 1.42 | 1.434 | 1.424 | 1.384 | 1.322 | 0.861 | 0.807 | 0.903 | 0.787 | 0.801 | 0.821 | 0.965 | 0.732 | 0.719 | 0.734 | 0.804 | 1.33 | 0.794 | 0.085 | 0.81 | 0.781 | 0.793 | 0.818 | 0.797 | 0.8 | 0.821 | 0.777 | 0.774
| 6:55 | 30 | 1.524 | 1.361 | 1.383 | 1.361 | 1.369 | 1.386 | 1.505 | 1.376 | 1.418 | 1.415 | 1.475 | 1.406 | 1.518 | 1.358 | 1.372 | 1.357 | 1.361 | 1.374 | 1.504 | 1.382 | 1.422 | 1.456 | 1.451 | 0.109 | 1.558 | 1.387 | 1.374 | 1.476 | 1.399 | 1.401 | 1.487 | 1.411 | 1.446 | 1.45 | 1.442 | 1.425 | 1.544 | 1.369 | 1.362 | 1.36 | 1.343 | 1.396 | 1.479 | 1.381 | 1.417 | 1.416 | 1.43 | 1.392 | 1.519 | 1.361 | 1.358 | 1.367 | 1.359 | 1.369 | 1.474 | 1.365 | 1.382 | 1.429 | 1.418 | 1.383 | 1.518 | 1.348 | 1.363 | 1.374 | 1.367 | 1.391 | 1.479 | 1.417 | 1.422 | 1.436 | 1.426 | 1.387 | 1.325 | 0.863 | 0.81 | 0.907 | 0.791 | 0.802 | 0.822 | 0.971 | 0.734 | 0.721 | 0.736 | 0.807 | 1.332 | 0.797 | 0.085 | 0.811 | 0.783 | 0.796 | 0.821 | 0.8 | 0.805 | 0.826 | 0.781 | 0.779
| 6:56 | 30 | 1.526 | 1.363 | 1.385 | 1.362 | 1.372 | 1.39 | 1.506 | 1.378 | 1.419 | 1.418 | 1.476 | 1.409 | 1.52 | 1.36 | 1.374 | 1.359 | 1.363 | 1.377 | 1.506 | 1.385 | 1.424 | 1.458 | 1.453 | 0.109 | 1.56 | 1.39 | 1.377 | 1.478 | 1.401 | 1.405 | 1.488 | 1.413 | 1.448 | 1.451 | 1.444 | 1.427 | 1.546 | 1.371 | 1.364 | 1.363 | 1.346 | 1.398 | 1.48 | 1.383 | 1.418 | 1.418 | 1.431 | 1.395 | 1.52 | 1.363 | 1.361 | 1.369 | 1.362 | 1.372 | 1.475 | 1.368 | 1.385 | 1.432 | 1.419 | 1.386 | 1.518 | 1.35 | 1.366 | 1.377 | 1.371 | 1.394 | 1.48 | 1.419 | 1.423 | 1.438 | 1.427 | 1.389 | 1.325 | 0.866 | 0.812 | 0.91 | 0.792 | 0.809 | 0.825 | 0.974 | 0.736 | 0.723 | 0.737 | 0.812 | 1.333 | 0.799 | 0.085 | 0.816 | 0.786 | 0.799 | 0.822 | 0.803 | 0.806 | 0.828 | 0.783 | 0.778
| 6:58 | 30.1 | 1.527 | 1.365 | 1.388 | 1.365 | 1.373 | 1.393 | 1.508 | 1.381 | 1.423 | 1.419 | 1.479 | 1.411 | 1.525 | 1.362 | 1.377 | 1.362 | 1.366 | 1.38 | 1.507 | 1.387 | 1.427 | 1.46 | 1.455 | 0.11 | 1.562 | 1.393 | 1.38 | 1.479 | 1.403 | 1.407 | 1.49 | 1.415 | 1.45 | 1.453 | 1.445 | 1.429 | 1.548 | 1.373 | 1.367 | 1.367 | 1.348 | 1.4 | 1.482 | 1.386 | 1.421 | 1.42 | 1.434 | 1.398 | 1.522 | 1.365 | 1.363 | 1.372 | 1.363 | 1.374 | 1.477 | 1.371 | 1.388 | 1.436 | 1.421 | 1.389 | 1.521 | 1.353 | 1.369 | 1.38 | 1.374 | 1.397 | 1.482 | 1.423 | 1.426 | 1.44 | 1.429 | 1.393 | 1.329 | 0.869 | 0.815 | 0.914 | 0.793 | 0.81 | 0.827 | 0.978 | 0.739 | 0.726 | 0.74 | 0.813 | 1.336 | 0.8 | 0.085 | 0.819 | 0.787 | 0.799 | 0.825 | 0.804 | 0.808 | 0.828 | 0.787 | 0.784
| 6:59 | 30 | 1.529 | 1.368 | 1.391 | 1.367 | 1.376 | 1.397 | 1.509 | 1.384 | 1.425 | 1.421 | 1.481 | 1.415 | 1.523 | 1.364 | 1.379 | 1.364 | 1.367 | 1.383 | 1.509 | 1.389 | 1.43 | 1.462 | 1.456 | 0.11 | 1.563 | 1.396 | 1.383 | 1.481 | 1.405 | 1.411 | 1.491 | 1.417 | 1.451 | 1.455 | 1.447 | 1.431 | 1.549 | 1.376 | 1.369 | 1.37 | 1.352 | 1.402 | 1.484 | 1.39 | 1.423 | 1.422 | 1.436 | 1.401 | 1.523 | 1.367 | 1.366 | 1.375 | 1.366 | 1.378 | 1.479 | 1.373 | 1.39 | 1.439 | 1.423 | 1.391 | 1.522 | 1.356 | 1.371 | 1.384 | 1.378 | 1.4 | 1.483 | 1.426 | 1.428 | 1.442 | 1.431 | 1.396 | 1.329 | 0.87 | 0.816 | 0.915 | 0.796 | 0.812 | 0.831 | 0.982 | 0.74 | 0.726 | 0.744 | 0.815 | 1.337 | 0.8 | 0.085 | 0.818 | 0.79 | 0.802 | 0.829 | 0.805 | 0.81 | 0.834 | 0.787 | 0.783
| 7:01 | 30 | 1.53 | 1.37 | 1.393 | 1.369 | 1.378 | 1.399 | 1.511 | 1.387 | 1.428 | 1.424 | 1.483 | 1.418 | 1.524 | 1.366 | 1.38 | 1.367 | 1.37 | 1.385 | 1.511 | 1.392 | 1.434 | 1.464 | 1.458 | 0.111 | 1.565 | 1.398 | 1.386 | 1.483 | 1.407 | 1.413 | 1.493 | 1.419 | 1.453 | 1.456 | 1.448 | 1.433 | 1.551 | 1.379 | 1.371 | 1.372 | 1.355 | 1.404 | 1.486 | 1.392 | 1.426 | 1.424 | 1.438 | 1.404 | 1.525 | 1.37 | 1.368 | 1.377 | 1.369 | 1.38 | 1.48 | 1.375 | 1.394 | 1.442 | 1.425 | 1.395 | 1.524 | 1.359 | 1.374 | 1.387 | 1.38 | 1.403 | 1.484 | 1.429 | 1.43 | 1.444 | 1.433 | 1.399 | 1.331 | 0.874 | 0.819 | 0.92 | 0.799 | 0.816 | 0.833 | 0.984 | 0.744 | 0.729 | 0.746 | 0.821 | 1.339 | 0.803 | 0.085 | 0.823 | 0.793 | 0.805 | 0.827 | 0.807 | 0.813 | 0.833 | 0.787 | 0.785
| 7:02 | 30 | 1.531 | 1.371 | 1.396 | 1.371 | 1.381 | 1.4 | 1.512 | 1.389 | 1.43 | 1.425 | 1.484 | 1.422 | 1.526 | 1.368 | 1.383 | 1.369 | 1.372 | 1.389 | 1.511 | 1.394 | 1.436 | 1.465 | 1.46 | 0.111 | 1.567 | 1.402 | 1.389 | 1.483 | 1.408 | 1.416 | 1.494 | 1.42 | 1.454 | 1.458 | 1.45 | 1.435 | 1.553 | 1.382 | 1.374 | 1.376 | 1.358 | 1.406 | 1.487 | 1.396 | 1.427 | 1.426 | 1.439 | 1.407 | 1.526 | 1.372 | 1.37 | 1.38 | 1.372 | 1.383 | 1.482 | 1.378 | 1.397 | 1.444 | 1.428 | 1.397 | 1.525 | 1.362 | 1.377 | 1.39 | 1.383 | 1.406 | 1.486 | 1.431 | 1.432 | 1.446 | 1.435 | 1.402 | 1.334 | 0.875 | 0.822 | 0.922 | 0.8 | 0.815 | 0.833 | 0.987 | 0.746 | 0.733 | 0.747 | 0.822 | 1.341 | 0.805 | 0.085 | 0.825 | 0.795 | 0.806 | 0.833 | 0.81 | 0.815 | 0.835 | 0.792 | 0.788
| 7:03 | 30 | 1.533 | 1.374 | 1.399 | 1.375 | 1.383 | 1.403 | 1.513 | 1.392 | 1.433 | 1.427 | 1.486 | 1.425 | 1.527 | 1.371 | 1.384 | 1.372 | 1.374 | 1.392 | 1.513 | 1.397 | 1.44 | 1.467 | 1.461 | 0.111 | 1.569 | 1.404 | 1.392 | 1.485 | 1.41 | 1.418 | 1.496 | 1.423 | 1.456 | 1.46 | 1.452 | 1.437 | 1.555 | 1.384 | 1.377 | 1.379 | 1.361 | 1.408 | 1.489 | 1.399 | 1.43 | 1.428 | 1.441 | 1.411 | 1.528 | 1.374 | 1.372 | 1.383 | 1.374 | 1.386 | 1.482 | 1.381 | 1.4 | 1.446 | 1.429 | 1.4 | 1.527 | 1.364 | 1.38 | 1.393 | 1.386 | 1.409 | 1.487 | 1.434 | 1.434 | 1.448 | 1.436 | 1.405 | 1.336 | 0.878 | 0.825 | 0.925 | 0.804 | 0.82 | 0.838 | 0.99 | 0.747 | 0.732 | 0.747 | 0.825 | 1.343 | 0.809 | 0.085 | 0.827 | 0.797 | 0.808 | 0.833 | 0.812 | 0.817 | 0.84 | 0.793 | 0.789
| 7:05 | 30 | 1.535 | 1.376 | 1.402 | 1.377 | 1.386 | 1.406 | 1.515 | 1.395 | 1.436 | 1.429 | 1.488 | 1.425 | 1.528 | 1.373 | 1.388 | 1.374 | 1.377 | 1.394 | 1.514 | 1.399 | 1.444 | 1.468 | 1.463 | 0.112 | 1.57 | 1.408 | 1.395 | 1.487 | 1.411 | 1.42 | 1.497 | 1.425 | 1.457 | 1.46 | 1.453 | 1.438 | 1.556 | 1.387 | 1.381 | 1.382 | 1.363 | 1.41 | 1.491 | 1.401 | 1.431 | 1.43 | 1.443 | 1.414 | 1.529 | 1.375 | 1.375 | 1.386 | 1.376 | 1.389 | 1.484 | 1.383 | 1.402 | 1.449 | 1.431 | 1.403 | 1.528 | 1.367 | 1.383 | 1.396 | 1.389 | 1.412 | 1.489 | 1.437 | 1.435 | 1.45 | 1.438 | 1.408 | 1.337 | 0.88 | 0.828 | 0.927 | 0.807 | 0.822 | 0.84 | 0.994 | 0.75 | 0.734 | 0.751 | 0.827 | 1.344 | 0.81 | 0.085 | 0.827 | 0.799 | 0.811 | 0.836 | 0.815 | 0.819 | 0.841 | 0.796 | 0.791
| 7:06 | 30 | 1.536 | 1.379 | 1.405 | 1.38 | 1.388 | 1.407 | 1.516 | 1.397 | 1.438 | 1.43 | 1.49 | 1.428 | 1.53 | 1.375 | 1.39 | 1.377 | 1.379 | 1.398 | 1.516 | 1.401 | 1.446 | 1.47 | 1.464 | 0.112 | 1.572 | 1.411 | 1.397 | 1.488 | 1.412 | 1.422 | 1.499 | 1.426 | 1.459 | 1.462 | 1.454 | 1.441 | 1.559 | 1.39 | 1.382 | 1.385 | 1.366 | 1.412 | 1.493 | 1.405 | 1.434 | 1.432 | 1.444 | 1.418 | 1.531 | 1.378 | 1.377 | 1.388 | 1.379 | 1.392 | 1.486 | 1.386 | 1.405 | 1.45 | 1.433 | 1.406 | 1.53 | 1.37 | 1.386 | 1.399 | 1.391 | 1.416 | 1.49 | 1.439 | 1.437 | 1.452 | 1.44 | 1.411 | 1.338 | 0.883 | 0.831 | 0.932 | 0.808 | 0.822 | 0.843 | 0.996 | 0.751 | 0.736 | 0.753 | 0.828 | 1.346 | 0.813 | 0.085 | 0.83 | 0.803 | 0.814 | 0.837 | 0.817 | 0.82 | 0.843 | 0.798 | 0.795
| 7:07 | 30 | 1.538 | 1.38 | 1.407 | 1.381 | 1.391 | 1.409 | 1.518 | 1.4 | 1.441 | 1.432 | 1.491 | 1.429 | 1.531 | 1.377 | 1.393 | 1.379 | 1.382 | 1.4 | 1.518 | 1.405 | 1.448 | 1.472 | 1.465 | 0.113 | 1.574 | 1.413 | 1.401 | 1.488 | 1.415 | 1.423 | 1.5 | 1.427 | 1.46 | 1.464 | 1.456 | 1.443 | 1.56 | 1.393 | 1.385 | 1.388 | 1.37 | 1.413 | 1.494 | 1.407 | 1.436 | 1.433 | 1.446 | 1.421 | 1.532 | 1.38 | 1.38 | 1.392 | 1.382 | 1.395 | 1.487 | 1.388 | 1.408 | 1.452 | 1.435 | 1.409 | 1.532 | 1.373 | 1.389 | 1.402 | 1.395 | 1.419 | 1.492 | 1.441 | 1.439 | 1.454 | 1.441 | 1.414 | 1.342 | 0.885 | 0.831 | 0.933 | 0.811 | 0.831 | 0.843 | 0.998 | 0.753 | 0.741 | 0.754 | 0.83 | 1.348 | 0.816 | 0.085 | 0.833 | 0.804 | 0.815 | 0.84 | 0.819 | 0.824 | 0.845 | 0.8 | 0.797
| 7:09 | 30 | 1.539 | 1.383 | 1.41 | 1.384 | 1.393 | 1.412 | 1.519 | 1.403 | 1.444 | 1.434 | 1.493 | 1.431 | 1.533 | 1.38 | 1.395 | 1.382 | 1.384 | 1.403 | 1.519 | 1.407 | 1.451 | 1.473 | 1.467 | 0.113 | 1.575 | 1.416 | 1.403 | 1.49 | 1.415 | 1.425 | 1.501 | 1.429 | 1.462 | 1.466 | 1.458 | 1.444 | 1.562 | 1.396 | 1.389 | 1.391 | 1.373 | 1.416 | 1.496 | 1.41 | 1.439 | 1.435 | 1.448 | 1.423 | 1.534 | 1.382 | 1.383 | 1.395 | 1.385 | 1.398 | 1.489 | 1.391 | 1.412 | 1.455 | 1.437 | 1.412 | 1.534 | 1.376 | 1.393 | 1.405 | 1.398 | 1.422 | 1.494 | 1.444 | 1.441 | 1.455 | 1.443 | 1.417 | 1.344 | 0.888 | 0.833 | 0.935 | 0.811 | 0.832 | 0.845 | 1.002 | 0.754 | 0.743 | 0.755 | 0.833 | 1.351 | 0.817 | 0.085 | 0.835 | 0.807 | 0.817 | 0.841 | 0.821 | 0.827 | 0.85 | 0.802 | 0.798
| 7:10 | 30 | 1.541 | 1.384 | 1.413 | 1.388 | 1.396 | 1.414 | 1.52 | 1.406 | 1.447 | 1.436 | 1.495 | 1.434 | 1.534 | 1.382 | 1.396 | 1.385 | 1.387 | 1.405 | 1.52 | 1.41 | 1.452 | 1.475 | 1.468 | 0.114 | 1.577 | 1.419 | 1.407 | 1.492 | 1.418 | 1.428 | 1.503 | 1.431 | 1.464 | 1.467 | 1.459 | 1.445 | 1.565 | 1.399 | 1.391 | 1.394 | 1.376 | 1.418 | 1.498 | 1.413 | 1.441 | 1.437 | 1.449 | 1.424 | 1.535 | 1.385 | 1.385 | 1.398 | 1.388 | 1.401 | 1.49 | 1.394 | 1.415 | 1.457 | 1.438 | 1.415 | 1.535 | 1.379 | 1.395 | 1.409 | 1.401 | 1.424 | 1.495 | 1.446 | 1.443 | 1.457 | 1.444 | 1.421 | 1.345 | 0.889 | 0.838 | 0.938 | 0.815 | 0.832 | 0.848 | 1.005 | 0.757 | 0.743 | 0.758 | 0.837 | 1.351 | 0.819 | 0.085 | 0.841 | 0.807 | 0.82 | 0.845 | 0.823 | 0.828 | 0.847 | 0.804 | 0.799
| 7:12 | 30 | 1.542 | 1.387 | 1.415 | 1.39 | 1.397 | 1.414 | 1.522 | 1.409 | 1.45 | 1.438 | 1.497 | 1.436 | 1.536 | 1.384 | 1.399 | 1.388 | 1.39 | 1.408 | 1.522 | 1.413 | 1.455 | 1.476 | 1.47 | 0.114 | 1.579 | 1.422 | 1.409 | 1.493 | 1.419 | 1.429 | 1.505 | 1.432 | 1.465 | 1.469 | 1.46 | 1.447 | 1.565 | 1.401 | 1.395 | 1.396 | 1.379 | 1.418 | 1.499 | 1.417 | 1.445 | 1.439 | 1.45 | 1.427 | 1.537 | 1.387 | 1.389 | 1.401 | 1.391 | 1.404 | 1.491 | 1.397 | 1.419 | 1.459 | 1.44 | 1.419 | 1.536 | 1.382 | 1.399 | 1.412 | 1.404 | 1.427 | 1.497 | 1.448 | 1.444 | 1.459 | 1.446 | 1.424 | 1.347 | 0.891 | 0.838 | 0.941 | 0.817 | 0.834 | 0.851 | 1.007 | 0.759 | 0.746 | 0.761 | 0.839 | 1.354 | 0.821 | 0.085 | 0.84 | 0.811 | 0.822 | 0.847 | 0.825 | 0.831 | 0.849 | 0.807 | 0.802
| 7:13 | 30.1 | 1.544 | 1.389 | 1.419 | 1.393 | 1.4 | 1.416 | 1.523 | 1.412 | 1.451 | 1.439 | 1.498 | 1.437 | 1.537 | 1.387 | 1.401 | 1.39 | 1.393 | 1.411 | 1.524 | 1.416 | 1.457 | 1.478 | 1.471 | 0.115 | 1.581 | 1.425 | 1.412 | 1.494 | 1.42 | 1.431 | 1.506 | 1.434 | 1.467 | 1.47 | 1.462 | 1.449 | 1.568 | 1.405 | 1.397 | 1.398 | 1.382 | 1.42 | 1.501 | 1.419 | 1.447 | 1.441 | 1.452 | 1.43 | 1.539 | 1.389 | 1.391 | 1.404 | 1.393 | 1.407 | 1.493 | 1.4 | 1.422 | 1.461 | 1.442 | 1.421 | 1.538 | 1.385 | 1.401 | 1.415 | 1.406 | 1.429 | 1.498 | 1.45 | 1.446 | 1.46 | 1.447 | 1.427 | 1.348 | 0.894 | 0.84 | 0.944 | 0.818 | 0.837 | 0.853 | 1.009 | 0.762 | 0.748 | 0.763 | 0.843 | 1.355 | 0.825 | 0.085 | 0.843 | 0.814 | 0.824 | 0.849 | 0.829 | 0.832 | 0.852 | 0.809 | 0.802
| 7:14 | 30 | 1.545 | 1.392 | 1.421 | 1.396 | 1.403 | 1.418 | 1.525 | 1.414 | 1.455 | 1.441 | 1.499 | 1.44 | 1.538 | 1.389 | 1.404 | 1.393 | 1.395 | 1.413 | 1.525 | 1.418 | 1.459 | 1.479 | 1.472 | 0.115 | 1.582 | 1.427 | 1.414 | 1.496 | 1.422 | 1.433 | 1.508 | 1.436 | 1.468 | 1.472 | 1.464 | 1.451 | 1.569 | 1.407 | 1.4 | 1.4 | 1.384 | 1.422 | 1.503 | 1.423 | 1.449 | 1.443 | 1.454 | 1.432 | 1.54 | 1.391 | 1.395 | 1.407 | 1.397 | 1.411 | 1.496 | 1.403 | 1.425 | 1.462 | 1.444 | 1.425 | 1.539 | 1.388 | 1.404 | 1.418 | 1.41 | 1.431 | 1.5 | 1.451 | 1.447 | 1.462 | 1.449 | 1.43 | 1.349 | 0.896 | 0.841 | 0.945 | 0.821 | 0.84 | 0.855 | 1.012 | 0.763 | 0.75 | 0.764 | 0.844 | 1.356 | 0.827 | 0.085 | 0.843 | 0.815 | 0.826 | 0.853 | 0.83 | 0.838 | 0.854 | 0.81 | 0.805
| 7:16 | 30.1 | 1.547 | 1.394 | 1.424 | 1.399 | 1.406 | 1.42 | 1.526 | 1.416 | 1.457 | 1.442 | 1.5 | 1.441 | 1.54 | 1.392 | 1.407 | 1.396 | 1.397 | 1.417 | 1.526 | 1.422 | 1.46 | 1.482 | 1.474 | 0.116 | 1.584 | 1.431 | 1.417 | 1.497 | 1.424 | 1.435 | 1.509 | 1.437 | 1.47 | 1.473 | 1.464 | 1.452 | 1.572 | 1.41 | 1.403 | 1.402 | 1.388 | 1.423 | 1.504 | 1.425 | 1.451 | 1.444 | 1.455 | 1.434 | 1.542 | 1.395 | 1.397 | 1.41 | 1.4 | 1.413 | 1.496 | 1.406 | 1.427 | 1.464 | 1.445 | 1.428 | 1.541 | 1.391 | 1.407 | 1.421 | 1.413 | 1.433 | 1.501 | 1.453 | 1.449 | 1.463 | 1.45 | 1.433 | 1.35 | 0.899 | 0.843 | 0.95 | 0.822 | 0.842 | 0.857 | 1.015 | 0.764 | 0.752 | 0.765 | 0.847 | 1.356 | 0.827 | 0.085 | 0.848 | 0.816 | 0.828 | 0.853 | 0.833 | 0.837 | 0.856 | 0.813 | 0.806
| 7:17 | 30 | 1.548 | 1.396 | 1.426 | 1.401 | 1.409 | 1.421 | 1.527 | 1.419 | 1.46 | 1.444 | 1.503 | 1.443 | 1.542 | 1.394 | 1.409 | 1.399 | 1.401 | 1.42 | 1.528 | 1.424 | 1.462 | 1.482 | 1.476 | 0.116 | 1.585 | 1.433 | 1.421 | 1.498 | 1.425 | 1.436 | 1.511 | 1.439 | 1.47 | 1.474 | 1.466 | 1.453 | 1.573 | 1.413 | 1.406 | 1.404 | 1.391 | 1.425 | 1.507 | 1.427 | 1.454 | 1.446 | 1.457 | 1.435 | 1.543 | 1.396 | 1.4 | 1.413 | 1.402 | 1.417 | 1.498 | 1.409 | 1.429 | 1.466 | 1.447 | 1.431 | 1.543 | 1.394 | 1.41 | 1.423 | 1.416 | 1.435 | 1.504 | 1.455 | 1.45 | 1.465 | 1.452 | 1.434 | 1.353 | 0.9 | 0.845 | 0.95 | 0.826 | 0.844 | 0.86 | 1.016 | 0.767 | 0.755 | 0.766 | 0.849 | 1.36 | 0.83 | 0.085 | 0.848 | 0.82 | 0.83 | 0.856 | 0.836 | 0.837 | 0.858 | 0.812 | 0.808
| 7:19 | 30 | 1.55 | 1.399 | 1.429 | 1.404 | 1.412 | 1.423 | 1.529 | 1.422 | 1.463 | 1.445 | 1.504 | 1.444 | 1.544 | 1.397 | 1.411 | 1.402 | 1.403 | 1.424 | 1.53 | 1.427 | 1.464 | 1.484 | 1.477 | 0.117 | 1.587 | 1.435 | 1.424 | 1.5 | 1.426 | 1.438 | 1.512 | 1.44 | 1.472 | 1.476 | 1.468 | 1.455 | 1.574 | 1.416 | 1.41 | 1.407 | 1.393 | 1.427 | 1.508 | 1.429 | 1.457 | 1.447 | 1.458 | 1.437 | 1.544 | 1.399 | 1.404 | 1.416 | 1.405 | 1.42 | 1.5 | 1.412 | 1.432 | 1.468 | 1.448 | 1.433 | 1.543 | 1.397 | 1.414 | 1.425 | 1.419 | 1.438 | 1.505 | 1.457 | 1.452 | 1.467 | 1.453 | 1.437 | 1.352 | 0.903 | 0.848 | 0.953 | 0.826 | 0.843 | 0.863 | 1.019 | 0.768 | 0.755 | 0.77 | 0.85 | 1.36 | 0.833 | 0.085 | 0.85 | 0.82 | 0.833 | 0.855 | 0.838 | 0.842 | 0.861 | 0.818 | 0.81
| 7:20 | 30 | 1.551 | 1.402 | 1.431 | 1.407 | 1.415 | 1.425 | 1.531 | 1.424 | 1.466 | 1.446 | 1.505 | 1.446 | 1.545 | 1.399 | 1.414 | 1.404 | 1.407 | 1.426 | 1.531 | 1.429 | 1.465 | 1.485 | 1.479 | 0.118 | 1.588 | 1.437 | 1.427 | 1.501 | 1.429 | 1.439 | 1.514 | 1.442 | 1.474 | 1.477 | 1.469 | 1.456 | 1.575 | 1.419 | 1.412 | 1.408 | 1.396 | 1.428 | 1.51 | 1.432 | 1.461 | 1.449 | 1.46 | 1.439 | 1.546 | 1.402 | 1.407 | 1.419 | 1.408 | 1.423 | 1.501 | 1.415 | 1.434 | 1.47 | 1.45 | 1.435 | 1.546 | 1.4 | 1.417 | 1.427 | 1.422 | 1.44 | 1.506 | 1.458 | 1.454 | 1.468 | 1.455 | 1.439 | 1.354 | 0.905 | 0.851 | 0.956 | 0.83 | 0.847 | 0.864 | 1.023 | 0.771 | 0.758 | 0.77 | 0.851 | 1.362 | 0.835 | 0.085 | 0.855 | 0.824 | 0.836 | 0.857 | 0.84 | 0.842 | 0.861 | 0.819 | 0.812
| 7:21 | 30 | 1.552 | 1.404 | 1.435 | 1.409 | 1.417 | 1.426 | 1.532 | 1.427 | 1.469 | 1.448 | 1.507 | 1.448 | 1.546 | 1.403 | 1.416 | 1.407 | 1.409 | 1.429 | 1.532 | 1.432 | 1.467 | 1.486 | 1.48 | 0.119 | 1.589 | 1.44 | 1.429 | 1.503 | 1.429 | 1.441 | 1.515 | 1.443 | 1.475 | 1.479 | 1.47 | 1.458 | 1.576 | 1.421 | 1.415 | 1.411 | 1.399 | 1.43 | 1.512 | 1.434 | 1.462 | 1.45 | 1.462 | 1.442 | 1.547 | 1.405 | 1.409 | 1.422 | 1.411 | 1.425 | 1.503 | 1.418 | 1.436 | 1.471 | 1.452 | 1.437 | 1.547 | 1.403 | 1.42 | 1.429 | 1.424 | 1.442 | 1.508 | 1.46 | 1.455 | 1.47 | 1.456 | 1.442 | 1.355 | 0.907 | 0.853 | 0.958 | 0.831 | 0.846 | 0.867 | 1.025 | 0.773 | 0.757 | 0.771 | 0.851 | 1.363 | 0.837 | 0.085 | 0.855 | 0.826 | 0.836 | 0.861 | 0.842 | 0.846 | 0.865 | 0.822 | 0.819
| 7:23 | 30 | 1.554 | 1.407 | 1.438 | 1.412 | 1.419 | 1.428 | 1.534 | 1.431 | 1.472 | 1.45 | 1.508 | 1.45 | 1.548 | 1.405 | 1.419 | 1.409 | 1.412 | 1.431 | 1.534 | 1.435 | 1.468 | 1.488 | 1.481 | 0.119 | 1.591 | 1.441 | 1.432 | 1.504 | 1.431 | 1.442 | 1.517 | 1.445 | 1.477 | 1.48 | 1.472 | 1.46 | 1.578 | 1.424 | 1.418 | 1.412 | 1.401 | 1.432 | 1.513 | 1.436 | 1.465 | 1.452 | 1.463 | 1.443 | 1.549 | 1.406 | 1.412 | 1.425 | 1.413 | 1.427 | 1.504 | 1.42 | 1.438 | 1.473 | 1.453 | 1.44 | 1.549 | 1.407 | 1.422 | 1.432 | 1.426 | 1.443 | 1.51 | 1.461 | 1.456 | 1.472 | 1.458 | 1.444 | 1.363 | 0.911 | 0.856 | 0.96 | 0.833 | 0.851 | 0.871 | 1.027 | 0.775 | 0.761 | 0.772 | 0.855 | 1.365 | 0.838 | 0.085 | 0.858 | 0.827 | 0.839 | 0.864 | 0.843 | 0.844 | 0.865 | 0.822 | 0.816
| 7:24 | 30 | 1.555 | 1.41 | 1.441 | 1.414 | 1.422 | 1.429 | 1.535 | 1.433 | 1.474 | 1.451 | 1.51 | 1.451 | 1.549 | 1.409 | 1.421 | 1.412 | 1.415 | 1.434 | 1.535 | 1.437 | 1.47 | 1.49 | 1.483 | 0.12 | 1.592 | 1.443 | 1.433 | 1.505 | 1.432 | 1.444 | 1.519 | 1.446 | 1.479 | 1.481 | 1.474 | 1.461 | 1.58 | 1.428 | 1.421 | 1.414 | 1.403 | 1.433 | 1.515 | 1.438 | 1.47 | 1.454 | 1.464 | 1.445 | 1.551 | 1.41 | 1.415 | 1.427 | 1.417 | 1.429 | 1.505 | 1.423 | 1.44 | 1.474 | 1.454 | 1.442 | 1.55 | 1.409 | 1.425 | 1.433 | 1.428 | 1.445 | 1.511 | 1.462 | 1.458 | 1.473 | 1.459 | 1.445 | 1.371 | 0.912 | 0.857 | 0.962 | 0.836 | 0.853 | 0.87 | 1.029 | 0.777 | 0.763 | 0.776 | 0.859 | 1.367 | 0.841 | 0.085 | 0.859 | 0.829 | 0.84 | 0.864 | 0.845 | 0.851 | 0.868 | 0.826 | 0.817
| 7:25 | 30 | 1.557 | 1.412 | 1.443 | 1.417 | 1.425 | 1.431 | 1.536 | 1.437 | 1.477 | 1.453 | 1.511 | 1.453 | 1.55 | 1.411 | 1.425 | 1.415 | 1.417 | 1.436 | 1.537 | 1.44 | 1.472 | 1.491 | 1.484 | 0.121 | 1.595 | 1.444 | 1.435 | 1.506 | 1.433 | 1.445 | 1.52 | 1.448 | 1.479 | 1.483 | 1.475 | 1.462 | 1.582 | 1.43 | 1.424 | 1.416 | 1.405 | 1.434 | 1.516 | 1.44 | 1.471 | 1.456 | 1.466 | 1.447 | 1.552 | 1.412 | 1.418 | 1.431 | 1.419 | 1.431 | 1.507 | 1.426 | 1.442 | 1.476 | 1.456 | 1.444 | 1.552 | 1.412 | 1.427 | 1.435 | 1.43 | 1.447 | 1.513 | 1.464 | 1.459 | 1.475 | 1.461 | 1.447 | 1.377 | 0.916 | 0.859 | 0.964 | 0.836 | 0.851 | 0.873 | 1.031 | 0.779 | 0.763 | 0.777 | 0.859 | 1.366 | 0.844 | 0.085 | 0.86 | 0.83 | 0.843 | 0.866 | 0.847 | 0.851 | 0.87 | 0.828 | 0.819
| 7:27 | 30 | 1.558 | 1.414 | 1.446 | 1.42 | 1.427 | 1.433 | 1.538 | 1.439 | 1.479 | 1.454 | 1.512 | 1.454 | 1.552 | 1.413 | 1.428 | 1.417 | 1.42 | 1.437 | 1.539 | 1.443 | 1.473 | 1.491 | 1.486 | 0.121 | 1.595 | 1.446 | 1.437 | 1.508 | 1.435 | 1.446 | 1.522 | 1.449 | 1.481 | 1.485 | 1.477 | 1.464 | 1.583 | 1.432 | 1.427 | 1.417 | 1.408 | 1.436 | 1.518 | 1.441 | 1.474 | 1.456 | 1.468 | 1.448 | 1.554 | 1.415 | 1.42 | 1.433 | 1.422 | 1.434 | 1.509 | 1.429 | 1.443 | 1.478 | 1.458 | 1.446 | 1.554 | 1.414 | 1.43 | 1.438 | 1.432 | 1.449 | 1.514 | 1.466 | 1.46 | 1.476 | 1.462 | 1.449 | 1.382 | 0.918 | 0.86 | 0.965 | 0.839 | 0.858 | 0.874 | 1.033 | 0.781 | 0.767 | 0.779 | 0.862 | 1.37 | 0.844 | 0.085 | 0.864 | 0.833 | 0.845 | 0.87 | 0.849 | 0.853 | 0.869 | 0.828 | 0.821
| 7:28 | 30 | 1.56 | 1.417 | 1.448 | 1.423 | 1.429 | 1.434 | 1.54 | 1.442 | 1.481 | 1.455 | 1.513 | 1.455 | 1.554 | 1.416 | 1.431 | 1.42 | 1.422 | 1.439 | 1.54 | 1.446 | 1.474 | 1.493 | 1.487 | 0.122 | 1.597 | 1.448 | 1.439 | 1.509 | 1.436 | 1.448 | 1.524 | 1.45 | 1.482 | 1.486 | 1.477 | 1.465 | 1.585 | 1.435 | 1.429 | 1.42 | 1.409 | 1.437 | 1.52 | 1.443 | 1.477 | 1.458 | 1.468 | 1.45 | 1.556 | 1.418 | 1.423 | 1.436 | 1.425 | 1.436 | 1.51 | 1.432 | 1.445 | 1.479 | 1.459 | 1.447 | 1.555 | 1.417 | 1.432 | 1.439 | 1.434 | 1.45 | 1.516 | 1.468 | 1.462 | 1.477 | 1.464 | 1.45 | 1.387 | 0.92 | 0.861 | 0.968 | 0.84 | 0.859 | 0.873 | 1.035 | 0.783 | 0.767 | 0.781 | 0.865 | 1.379 | 0.845 | 0.085 | 0.862 | 0.835 | 0.847 | 0.871 | 0.85 | 0.855 | 0.873 | 0.833 | 0.823
| 7:30 | 30 | 1.561 | 1.42 | 1.45 | 1.425 | 1.431 | 1.436 | 1.541 | 1.444 | 1.483 | 1.456 | 1.515 | 1.457 | 1.556 | 1.419 | 1.433 | 1.424 | 1.425 | 1.441 | 1.541 | 1.449 | 1.476 | 1.494 | 1.488 | 0.123 | 1.599 | 1.45 | 1.441 | 1.51 | 1.437 | 1.449 | 1.525 | 1.452 | 1.484 | 1.487 | 1.479 | 1.467 | 1.586 | 1.438 | 1.432 | 1.421 | 1.411 | 1.439 | 1.522 | 1.445 | 1.479 | 1.46 | 1.47 | 1.452 | 1.557 | 1.42 | 1.426 | 1.438 | 1.428 | 1.438 | 1.512 | 1.435 | 1.447 | 1.48 | 1.46 | 1.45 | 1.557 | 1.419 | 1.434 | 1.441 | 1.435 | 1.452 | 1.518 | 1.468 | 1.464 | 1.478 | 1.465 | 1.453 | 1.39 | 0.922 | 0.865 | 0.971 | 0.844 | 0.858 | 0.878 | 1.038 | 0.784 | 0.77 | 0.783 | 0.864 | 1.385 | 0.849 | 0.085 | 0.867 | 0.836 | 0.848 | 0.871 | 0.854 | 0.856 | 0.875 | 0.83 | 0.824
| 7:31 | 30 | 1.563 | 1.423 | 1.452 | 1.429 | 1.434 | 1.437 | 1.542 | 1.446 | 1.484 | 1.458 | 1.516 | 1.457 | 1.556 | 1.421 | 1.434 | 1.426 | 1.427 | 1.443 | 1.543 | 1.452 | 1.477 | 1.496 | 1.49 | 0.124 | 1.6 | 1.452 | 1.443 | 1.511 | 1.439 | 1.451 | 1.527 | 1.453 | 1.485 | 1.488 | 1.48 | 1.468 | 1.588 | 1.44 | 1.433 | 1.423 | 1.413 | 1.441 | 1.524 | 1.446 | 1.482 | 1.461 | 1.472 | 1.454 | 1.559 | 1.423 | 1.429 | 1.44 | 1.431 | 1.44 | 1.514 | 1.437 | 1.449 | 1.482 | 1.462 | 1.451 | 1.559 | 1.421 | 1.435 | 1.443 | 1.437 | 1.454 | 1.52 | 1.47 | 1.466 | 1.481 | 1.467 | 1.455 | 1.394 | 0.923 | 0.868 | 0.974 | 0.846 | 0.86 | 0.881 | 1.041 | 0.786 | 0.77 | 0.785 | 0.866 | 1.392 | 0.85 | 0.085 | 0.869 | 0.837 | 0.85 | 0.874 | 0.856 | 0.858 | 0.878 | 0.831 | 0.827
| 7:32 | 30 | 1.564 | 1.426 | 1.453 | 1.432 | 1.437 | 1.439 | 1.544 | 1.448 | 1.486 | 1.459 | 1.518 | 1.459 | 1.558 | 1.424 | 1.438 | 1.429 | 1.429 | 1.445 | 1.544 | 1.454 | 1.479 | 1.497 | 1.49 | 0.125 | 1.602 | 1.452 | 1.445 | 1.512 | 1.439 | 1.453 | 1.528 | 1.455 | 1.486 | 1.49 | 1.482 | 1.47 | 1.59 | 1.442 | 1.436 | 1.424 | 1.415 | 1.442 | 1.526 | 1.447 | 1.483 | 1.463 | 1.473 | 1.455 | 1.561 | 1.426 | 1.432 | 1.442 | 1.434 | 1.441 | 1.516 | 1.441 | 1.45 | 1.484 | 1.463 | 1.453 | 1.561 | 1.424 | 1.438 | 1.445 | 1.439 | 1.455 | 1.521 | 1.472 | 1.466 | 1.482 | 1.469 | 1.457 | 1.398 | 0.925 | 0.87 | 0.976 | 0.847 | 0.865 | 0.88 | 1.042 | 0.788 | 0.773 | 0.787 | 0.868 | 1.397 | 0.852 | 0.085 | 0.869 | 0.84 | 0.851 | 0.878 | 0.856 | 0.86 | 0.876 | 0.835 | 0.828
| 7:34 | 30 | 1.565 | 1.428 | 1.455 | 1.435 | 1.44 | 1.44 | 1.545 | 1.45 | 1.488 | 1.46 | 1.518 | 1.461 | 1.56 | 1.427 | 1.44 | 1.432 | 1.432 | 1.446 | 1.545 | 1.456 | 1.481 | 1.498 | 1.492 | 0.126 | 1.603 | 1.455 | 1.446 | 1.514 | 1.442 | 1.454 | 1.53 | 1.456 | 1.488 | 1.491 | 1.483 | 1.471 | 1.591 | 1.444 | 1.437 | 1.426 | 1.417 | 1.444 | 1.527 | 1.449 | 1.487 | 1.464 | 1.475 | 1.456 | 1.562 | 1.429 | 1.435 | 1.445 | 1.436 | 1.443 | 1.517 | 1.442 | 1.453 | 1.485 | 1.465 | 1.455 | 1.562 | 1.426 | 1.439 | 1.447 | 1.441 | 1.456 | 1.523 | 1.474 | 1.468 | 1.483 | 1.469 | 1.458 | 1.4 | 0.928 | 0.872 | 0.978 | 0.85 | 0.866 | 0.882 | 1.045 | 0.79 | 0.775 | 0.788 | 0.872 | 1.401 | 0.853 | 0.085 | 0.872 | 0.842 | 0.855 | 0.878 | 0.858 | 0.864 | 0.878 | 0.837 | 0.831
| 7:35 | 30 | 1.567 | 1.431 | 1.456 | 1.437 | 1.442 | 1.441 | 1.546 | 1.451 | 1.49 | 1.462 | 1.52 | 1.462 | 1.56 | 1.429 | 1.443 | 1.435 | 1.436 | 1.447 | 1.547 | 1.458 | 1.482 | 1.5 | 1.493 | 0.127 | 1.605 | 1.456 | 1.447 | 1.515 | 1.443 | 1.455 | 1.532 | 1.457 | 1.489 | 1.492 | 1.484 | 1.472 | 1.593 | 1.445 | 1.44 | 1.427 | 1.418 | 1.445 | 1.529 | 1.451 | 1.49 | 1.465 | 1.476 | 1.457 | 1.564 | 1.431 | 1.438 | 1.446 | 1.438 | 1.445 | 1.519 | 1.445 | 1.454 | 1.486 | 1.467 | 1.456 | 1.563 | 1.427 | 1.442 | 1.448 | 1.443 | 1.458 | 1.524 | 1.474 | 1.469 | 1.485 | 1.471 | 1.459 | 1.403 | 0.93 | 0.871 | 0.981 | 0.851 | 0.869 | 0.886 | 1.047 | 0.791 | 0.776 | 0.788 | 0.875 | 1.403 | 0.855 | 0.085 | 0.87 | 0.843 | 0.855 | 0.879 | 0.86 | 0.863 | 0.879 | 0.839 | 0.831
| 7:37 | 30 | 1.568 | 1.432 | 1.459 | 1.439 | 1.445 | 1.442 | 1.548 | 1.454 | 1.491 | 1.463 | 1.521 | 1.463 | 1.562 | 1.432 | 1.446 | 1.437 | 1.438 | 1.448 | 1.548 | 1.461 | 1.483 | 1.501 | 1.494 | 0.128 | 1.606 | 1.457 | 1.45 | 1.515 | 1.444 | 1.456 | 1.534 | 1.459 | 1.49 | 1.494 | 1.486 | 1.474 | 1.594 | 1.448 | 1.441 | 1.429 | 1.419 | 1.446 | 1.53 | 1.452 | 1.492 | 1.466 | 1.478 | 1.46 | 1.565 | 1.435 | 1.44 | 1.449 | 1.44 | 1.446 | 1.52 | 1.447 | 1.455 | 1.488 | 1.468 | 1.458 | 1.565 | 1.429 | 1.443 | 1.45 | 1.444 | 1.46 | 1.526 | 1.476 | 1.471 | 1.486 | 1.473 | 1.462 | 1.406 | 0.932 | 0.874 | 0.983 | 0.853 | 0.872 | 0.885 | 1.05 | 0.793 | 0.779 | 0.792 | 0.872 | 1.407 | 0.857 | 0.085 | 0.876 | 0.845 | 0.858 | 0.883 | 0.862 | 0.865 | 0.881 | 0.839 | 0.833
| 7:38 | 30 | 1.57 | 1.435 | 1.46 | 1.442 | 1.448 | 1.444 | 1.549 | 1.455 | 1.492 | 1.465 | 1.523 | 1.465 | 1.564 | 1.434 | 1.448 | 1.439 | 1.44 | 1.45 | 1.55 | 1.462 | 1.485 | 1.502 | 1.496 | 0.129 | 1.607 | 1.459 | 1.451 | 1.517 | 1.445 | 1.458 | 1.535 | 1.46 | 1.491 | 1.495 | 1.487 | 1.475 | 1.595 | 1.449 | 1.444 | 1.431 | 1.421 | 1.448 | 1.532 | 1.454 | 1.495 | 1.468 | 1.479 | 1.461 | 1.567 | 1.437 | 1.443 | 1.45 | 1.443 | 1.448 | 1.522 | 1.449 | 1.457 | 1.49 | 1.47 | 1.46 | 1.567 | 1.431 | 1.445 | 1.452 | 1.446 | 1.461 | 1.528 | 1.477 | 1.472 | 1.488 | 1.474 | 1.463 | 1.409 | 0.934 | 0.875 | 0.986 | 0.855 | 0.873 | 0.89 | 1.052 | 0.796 | 0.782 | 0.795 | 0.878 | 1.411 | 0.858 | 0.085 | 0.877 | 0.847 | 0.859 | 0.884 | 0.863 | 0.868 | 0.883 | 0.842 | 0.835
| 7:39 | 30.1 | 1.571 | 1.438 | 1.462 | 1.442 | 1.451 | 1.445 | 1.55 | 1.457 | 1.494 | 1.466 | 1.524 | 1.466 | 1.566 | 1.437 | 1.45 | 1.441 | 1.444 | 1.452 | 1.552 | 1.464 | 1.486 | 1.504 | 1.497 | 0.13 | 1.61 | 1.459 | 1.453 | 1.518 | 1.447 | 1.46 | 1.537 | 1.462 | 1.492 | 1.496 | 1.488 | 1.476 | 1.597 | 1.451 | 1.445 | 1.432 | 1.423 | 1.449 | 1.533 | 1.455 | 1.498 | 1.47 | 1.48 | 1.463 | 1.569 | 1.44 | 1.445 | 1.452 | 1.444 | 1.449 | 1.524 | 1.45 | 1.458 | 1.49 | 1.471 | 1.461 | 1.568 | 1.433 | 1.447 | 1.453 | 1.447 | 1.462 | 1.53 | 1.479 | 1.473 | 1.489 | 1.475 | 1.465 | 1.411 | 0.936 | 0.878 | 0.987 | 0.856 | 0.876 | 0.891 | 1.054 | 0.797 | 0.783 | 0.794 | 0.878 | 1.414 | 0.859 | 0.085 | 0.877 | 0.849 | 0.861 | 0.883 | 0.865 | 0.87 | 0.885 | 0.844 | 0.837
| 7:41 | 30 | 1.573 | 1.441 | 1.463 | 1.445 | 1.453 | 1.447 | 1.552 | 1.457 | 1.495 | 1.467 | 1.525 | 1.467 | 1.567 | 1.44 | 1.453 | 1.442 | 1.445 | 1.453 | 1.553 | 1.465 | 1.487 | 1.505 | 1.498 | 0.132 | 1.61 | 1.462 | 1.454 | 1.52 | 1.448 | 1.461 | 1.538 | 1.463 | 1.494 | 1.498 | 1.49 | 1.477 | 1.598 | 1.453 | 1.446 | 1.434 | 1.424 | 1.45 | 1.535 | 1.457 | 1.5 | 1.471 | 1.482 | 1.464 | 1.57 | 1.443 | 1.446 | 1.454 | 1.446 | 1.451 | 1.525 | 1.452 | 1.46 | 1.492 | 1.472 | 1.462 | 1.57 | 1.434 | 1.448 | 1.455 | 1.448 | 1.464 | 1.531 | 1.48 | 1.475 | 1.49 | 1.477 | 1.466 | 1.414 | 0.938 | 0.881 | 0.99 | 0.86 | 0.876 | 0.895 | 1.057 | 0.8 | 0.784 | 0.795 | 0.879 | 1.416 | 0.863 | 0.085 | 0.88 | 0.85 | 0.864 | 0.885 | 0.867 | 0.871 | 0.888 | 0.846 | 0.839
| 7:42 | 30 | 1.574 | 1.443 | 1.464 | 1.446 | 1.455 | 1.448 | 1.553 | 1.459 | 1.495 | 1.467 | 1.526 | 1.468 | 1.568 | 1.443 | 1.456 | 1.444 | 1.447 | 1.455 | 1.554 | 1.466 | 1.488 | 1.505 | 1.5 | 0.132 | 1.612 | 1.462 | 1.456 | 1.521 | 1.449 | 1.462 | 1.54 | 1.464 | 1.495 | 1.499 | 1.491 | 1.479 | 1.6 | 1.454 | 1.448 | 1.435 | 1.426 | 1.452 | 1.536 | 1.458 | 1.501 | 1.472 | 1.483 | 1.465 | 1.572 | 1.445 | 1.449 | 1.456 | 1.448 | 1.453 | 1.527 | 1.454 | 1.462 | 1.494 | 1.474 | 1.464 | 1.571 | 1.437 | 1.45 | 1.456 | 1.451 | 1.466 | 1.533 | 1.482 | 1.476 | 1.492 | 1.478 | 1.468 | 1.417 | 0.939 | 0.881 | 0.992 | 0.861 | 0.88 | 0.895 | 1.057 | 0.801 | 0.787 | 0.799 | 0.882 | 1.419 | 0.863 | 0.085 | 0.88 | 0.853 | 0.864 | 0.889 | 0.87 | 0.874 | 0.89 | 0.849 | 0.841
| 7:43 | 30 | 1.575 | 1.446 | 1.466 | 1.448 | 1.457 | 1.449 | 1.555 | 1.461 | 1.498 | 1.47 | 1.528 | 1.471 | 1.569 | 1.445 | 1.458 | 1.445 | 1.449 | 1.456 | 1.556 | 1.468 | 1.49 | 1.507 | 1.501 | 0.134 | 1.613 | 1.464 | 1.457 | 1.522 | 1.451 | 1.464 | 1.542 | 1.465 | 1.497 | 1.5 | 1.492 | 1.48 | 1.601 | 1.456 | 1.45 | 1.437 | 1.427 | 1.453 | 1.538 | 1.459 | 1.504 | 1.474 | 1.484 | 1.466 | 1.573 | 1.448 | 1.45 | 1.457 | 1.45 | 1.454 | 1.528 | 1.455 | 1.463 | 1.495 | 1.475 | 1.466 | 1.573 | 1.438 | 1.452 | 1.458 | 1.451 | 1.467 | 1.534 | 1.483 | 1.478 | 1.492 | 1.479 | 1.469 | 1.419 | 0.942 | 0.885 | 0.994 | 0.863 | 0.878 | 0.899 | 1.061 | 0.803 | 0.784 | 0.8 | 0.882 | 1.421 | 0.866 | 0.085 | 0.884 | 0.854 | 0.868 | 0.889 | 0.873 | 0.875 | 0.89 | 0.851 | 0.842
| 7:45 | 30 | 1.577 | 1.448 | 1.467 | 1.45 | 1.459 | 1.45 | 1.556 | 1.462 | 1.499 | 1.471 | 1.528 | 1.47 | 1.571 | 1.448 | 1.461 | 1.448 | 1.452 | 1.457 | 1.557 | 1.47 | 1.491 | 1.509 | 1.502 | 0.135 | 1.614 | 1.465 | 1.458 | 1.523 | 1.452 | 1.465 | 1.543 | 1.467 | 1.498 | 1.502 | 1.494 | 1.482 | 1.602 | 1.457 | 1.451 | 1.438 | 1.43 | 1.454 | 1.539 | 1.461 | 1.505 | 1.476 | 1.485 | 1.469 | 1.575 | 1.45 | 1.453 | 1.459 | 1.452 | 1.456 | 1.53 | 1.457 | 1.464 | 1.496 | 1.476 | 1.467 | 1.575 | 1.44 | 1.454 | 1.46 | 1.454 | 1.469 | 1.536 | 1.484 | 1.479 | 1.494 | 1.481 | 1.47 | 1.423 | 0.944 | 0.884 | 0.995 | 0.863 | 0.885 | 0.898 | 1.064 | 0.804 | 0.792 | 0.803 | 0.889 | 1.426 | 0.867 | 0.085 | 0.884 | 0.856 | 0.868 | 0.892 | 0.872 | 0.875 | 0.892 | 0.852 | 0.844
| 7:46 | 30 | 1.578 | 1.451 | 1.469 | 1.451 | 1.461 | 1.452 | 1.557 | 1.464 | 1.5 | 1.472 | 1.53 | 1.472 | 1.572 | 1.45 | 1.464 | 1.449 | 1.453 | 1.459 | 1.558 | 1.471 | 1.492 | 1.51 | 1.503 | 0.136 | 1.617 | 1.466 | 1.46 | 1.524 | 1.453 | 1.466 | 1.544 | 1.468 | 1.5 | 1.503 | 1.495 | 1.483 | 1.605 | 1.459 | 1.452 | 1.44 | 1.43 | 1.456 | 1.541 | 1.463 | 1.507 | 1.476 | 1.487 | 1.469 | 1.576 | 1.453 | 1.454 | 1.461 | 1.454 | 1.458 | 1.532 | 1.459 | 1.466 | 1.498 | 1.478 | 1.468 | 1.577 | 1.442 | 1.454 | 1.461 | 1.455 | 1.47 | 1.538 | 1.486 | 1.48 | 1.496 | 1.482 | 1.472 | 1.425 | 0.945 | 0.888 | 0.999 | 0.866 | 0.882 | 0.903 | 1.066 | 0.807 | 0.79 | 0.804 | 0.888 | 1.428 | 0.869 | 0.085 | 0.888 | 0.857 | 0.87 | 0.891 | 0.874 | 0.878 | 0.893 | 0.853 | 0.846
| 7:48 | 30 | 1.579 | 1.454 | 1.47 | 1.453 | 1.463 | 1.453 | 1.558 | 1.466 | 1.502 | 1.474 | 1.531 | 1.472 | 1.574 | 1.452 | 1.466 | 1.45 | 1.455 | 1.46 | 1.56 | 1.473 | 1.494 | 1.511 | 1.505 | 0.138 | 1.617 | 1.468 | 1.462 | 1.525 | 1.454 | 1.468 | 1.546 | 1.47 | 1.5 | 1.504 | 1.496 | 1.484 | 1.605 | 1.46 | 1.455 | 1.441 | 1.432 | 1.457 | 1.542 | 1.464 | 1.508 | 1.478 | 1.488 | 1.471 | 1.577 | 1.456 | 1.456 | 1.461 | 1.455 | 1.459 | 1.533 | 1.461 | 1.468 | 1.499 | 1.479 | 1.47 | 1.577 | 1.443 | 1.457 | 1.462 | 1.457 | 1.471 | 1.54 | 1.486 | 1.482 | 1.496 | 1.484 | 1.474 | 1.427 | 0.947 | 0.889 | 1 | 0.868 | 0.886 | 0.902 | 1.067 | 0.809 | 0.794 | 0.805 | 0.891 | 1.43 | 0.871 | 0.085 | 0.887 | 0.86 | 0.871 | 0.896 | 0.876 | 0.879 | 0.894 | 0.857 | 0.849
| 7:49 | 30 | 1.581 | 1.457 | 1.471 | 1.454 | 1.464 | 1.455 | 1.56 | 1.468 | 1.503 | 1.475 | 1.532 | 1.475 | 1.575 | 1.455 | 1.468 | 1.452 | 1.456 | 1.462 | 1.561 | 1.475 | 1.495 | 1.512 | 1.506 | 0.14 | 1.619 | 1.47 | 1.463 | 1.526 | 1.455 | 1.469 | 1.548 | 1.47 | 1.502 | 1.505 | 1.498 | 1.485 | 1.607 | 1.462 | 1.456 | 1.443 | 1.434 | 1.458 | 1.544 | 1.466 | 1.51 | 1.48 | 1.49 | 1.472 | 1.579 | 1.459 | 1.458 | 1.464 | 1.456 | 1.46 | 1.534 | 1.462 | 1.468 | 1.5 | 1.48 | 1.471 | 1.579 | 1.444 | 1.458 | 1.465 | 1.458 | 1.473 | 1.54 | 1.488 | 1.483 | 1.498 | 1.485 | 1.476 | 1.429 | 0.95 | 0.893 | 1.002 | 0.87 | 0.884 | 0.907 | 1.069 | 0.809 | 0.795 | 0.807 | 0.889 | 1.432 | 0.873 | 0.085 | 0.89 | 0.862 | 0.874 | 0.895 | 0.878 | 0.883 | 0.899 | 0.856 | 0.849
| 7:50 | 30 | 1.583 | 1.459 | 1.473 | 1.456 | 1.465 | 1.457 | 1.561 | 1.468 | 1.505 | 1.475 | 1.533 | 1.475 | 1.577 | 1.456 | 1.47 | 1.454 | 1.458 | 1.463 | 1.563 | 1.476 | 1.496 | 1.513 | 1.507 | 0.141 | 1.621 | 1.471 | 1.464 | 1.528 | 1.456 | 1.47 | 1.549 | 1.473 | 1.503 | 1.507 | 1.499 | 1.487 | 1.609 | 1.464 | 1.457 | 1.444 | 1.435 | 1.46 | 1.546 | 1.467 | 1.51 | 1.481 | 1.491 | 1.474 | 1.581 | 1.462 | 1.46 | 1.465 | 1.458 | 1.462 | 1.537 | 1.463 | 1.469 | 1.502 | 1.482 | 1.473 | 1.581 | 1.446 | 1.46 | 1.466 | 1.459 | 1.474 | 1.542 | 1.49 | 1.484 | 1.5 | 1.486 | 1.476 | 1.431 | 0.951 | 0.893 | 1.004 | 0.871 | 0.89 | 0.904 | 1.072 | 0.811 | 0.797 | 0.808 | 0.894 | 1.435 | 0.875 | 0.085 | 0.893 | 0.864 | 0.875 | 0.899 | 0.879 | 0.883 | 0.9 | 0.859 | 0.851
| 7:52 | 30 | 1.583 | 1.462 | 1.474 | 1.457 | 1.468 | 1.457 | 1.563 | 1.47 | 1.505 | 1.477 | 1.534 | 1.479 | 1.578 | 1.458 | 1.471 | 1.454 | 1.459 | 1.464 | 1.564 | 1.477 | 1.497 | 1.514 | 1.508 | 0.143 | 1.622 | 1.472 | 1.466 | 1.529 | 1.458 | 1.472 | 1.551 | 1.473 | 1.505 | 1.508 | 1.5 | 1.488 | 1.61 | 1.465 | 1.459 | 1.446 | 1.437 | 1.461 | 1.547 | 1.469 | 1.513 | 1.482 | 1.493 | 1.474 | 1.582 | 1.464 | 1.462 | 1.466 | 1.46 | 1.464 | 1.538 | 1.465 | 1.471 | 1.503 | 1.483 | 1.474 | 1.583 | 1.448 | 1.461 | 1.467 | 1.461 | 1.476 | 1.543 | 1.491 | 1.486 | 1.501 | 1.487 | 1.478 | 1.435 | 0.953 | 0.895 | 1.006 | 0.874 | 0.888 | 0.91 | 1.074 | 0.814 | 0.798 | 0.813 | 0.897 | 1.438 | 0.878 | 0.085 | 0.893 | 0.866 | 0.878 | 0.9 | 0.882 | 0.886 | 0.902 | 0.863 | 0.853
| 7:53 | 30 | 1.585 | 1.463 | 1.476 | 1.458 | 1.469 | 1.459 | 1.564 | 1.471 | 1.506 | 1.478 | 1.535 | 1.478 | 1.579 | 1.459 | 1.474 | 1.457 | 1.46 | 1.466 | 1.565 | 1.478 | 1.499 | 1.516 | 1.509 | 0.144 | 1.625 | 1.473 | 1.467 | 1.53 | 1.459 | 1.473 | 1.552 | 1.475 | 1.506 | 1.509 | 1.502 | 1.489 | 1.612 | 1.466 | 1.461 | 1.446 | 1.438 | 1.462 | 1.548 | 1.47 | 1.514 | 1.484 | 1.494 | 1.476 | 1.584 | 1.466 | 1.464 | 1.468 | 1.461 | 1.465 | 1.539 | 1.467 | 1.473 | 1.504 | 1.484 | 1.476 | 1.585 | 1.449 | 1.463 | 1.469 | 1.462 | 1.477 | 1.545 | 1.492 | 1.487 | 1.502 | 1.489 | 1.479 | 1.436 | 0.956 | 0.897 | 1.007 | 0.875 | 0.894 | 0.91 | 1.076 | 0.815 | 0.802 | 0.814 | 0.898 | 1.441 | 0.878 | 0.085 | 0.894 | 0.867 | 0.879 | 0.901 | 0.884 | 0.889 | 0.901 | 0.861 | 0.854
| 7:55 | 30 | 1.587 | 1.465 | 1.477 | 1.46 | 1.47 | 1.46 | 1.565 | 1.472 | 1.508 | 1.48 | 1.536 | 1.48 | 1.581 | 1.461 | 1.475 | 1.458 | 1.462 | 1.467 | 1.566 | 1.48 | 1.499 | 1.517 | 1.511 | 0.146 | 1.626 | 1.475 | 1.468 | 1.531 | 1.461 | 1.474 | 1.554 | 1.476 | 1.508 | 1.51 | 1.503 | 1.49 | 1.614 | 1.468 | 1.462 | 1.448 | 1.439 | 1.463 | 1.55 | 1.471 | 1.517 | 1.484 | 1.495 | 1.478 | 1.586 | 1.468 | 1.464 | 1.47 | 1.463 | 1.466 | 1.541 | 1.468 | 1.474 | 1.506 | 1.486 | 1.477 | 1.587 | 1.451 | 1.464 | 1.47 | 1.463 | 1.479 | 1.546 | 1.493 | 1.488 | 1.503 | 1.49 | 1.48 | 1.441 | 0.956 | 0.897 | 1.01 | 0.877 | 0.896 | 0.911 | 1.077 | 0.816 | 0.803 | 0.814 | 0.898 | 1.444 | 0.879 | 0.085 | 0.895 | 0.869 | 0.88 | 0.903 | 0.886 | 0.888 | 0.906 | 0.863 | 0.856
| 7:56 | 30 | 1.588 | 1.467 | 1.478 | 1.461 | 1.471 | 1.461 | 1.567 | 1.474 | 1.51 | 1.481 | 1.538 | 1.48 | 1.583 | 1.463 | 1.476 | 1.459 | 1.463 | 1.469 | 1.567 | 1.482 | 1.501 | 1.519 | 1.512 | 0.147 | 1.628 | 1.476 | 1.47 | 1.532 | 1.461 | 1.476 | 1.555 | 1.477 | 1.508 | 1.512 | 1.504 | 1.492 | 1.615 | 1.469 | 1.463 | 1.45 | 1.441 | 1.465 | 1.551 | 1.472 | 1.517 | 1.486 | 1.496 | 1.479 | 1.587 | 1.471 | 1.466 | 1.471 | 1.464 | 1.468 | 1.542 | 1.47 | 1.476 | 1.507 | 1.488 | 1.478 | 1.588 | 1.452 | 1.465 | 1.471 | 1.465 | 1.48 | 1.548 | 1.494 | 1.49 | 1.506 | 1.492 | 1.482 | 1.442 | 0.957 | 0.902 | 1.011 | 0.879 | 0.9 | 0.914 | 1.08 | 0.818 | 0.802 | 0.817 | 0.897 | 1.446 | 0.884 | 0.085 | 0.899 | 0.871 | 0.882 | 0.905 | 0.889 | 0.891 | 0.905 | 0.867 | 0.858
| 7:57 | 30 | 1.589 | 1.468 | 1.48 | 1.463 | 1.473 | 1.462 | 1.568 | 1.475 | 1.511 | 1.482 | 1.538 | 1.481 | 1.584 | 1.464 | 1.478 | 1.461 | 1.465 | 1.47 | 1.569 | 1.483 | 1.503 | 1.519 | 1.513 | 0.149 | 1.629 | 1.477 | 1.471 | 1.534 | 1.463 | 1.477 | 1.556 | 1.478 | 1.51 | 1.512 | 1.505 | 1.493 | 1.616 | 1.47 | 1.465 | 1.451 | 1.442 | 1.466 | 1.552 | 1.474 | 1.518 | 1.487 | 1.498 | 1.48 | 1.589 | 1.473 | 1.467 | 1.472 | 1.465 | 1.469 | 1.544 | 1.47 | 1.476 | 1.508 | 1.489 | 1.48 | 1.589 | 1.453 | 1.466 | 1.473 | 1.466 | 1.481 | 1.55 | 1.496 | 1.491 | 1.507 | 1.493 | 1.484 | 1.445 | 0.96 | 0.902 | 1.014 | 0.881 | 0.9 | 0.916 | 1.082 | 0.822 | 0.804 | 0.817 | 0.904 | 1.45 | 0.883 | 0.085 | 0.902 | 0.872 | 0.885 | 0.908 | 0.888 | 0.891 | 0.908 | 0.87 | 0.859
| 7:59 | 30 | 1.591 | 1.47 | 1.48 | 1.464 | 1.474 | 1.464 | 1.569 | 1.475 | 1.511 | 1.483 | 1.54 | 1.482 | 1.586 | 1.466 | 1.48 | 1.462 | 1.466 | 1.472 | 1.57 | 1.483 | 1.503 | 1.521 | 1.514 | 0.151 | 1.63 | 1.479 | 1.473 | 1.534 | 1.464 | 1.478 | 1.558 | 1.48 | 1.511 | 1.514 | 1.507 | 1.494 | 1.617 | 1.472 | 1.466 | 1.452 | 1.443 | 1.468 | 1.554 | 1.475 | 1.52 | 1.489 | 1.499 | 1.482 | 1.59 | 1.475 | 1.469 | 1.474 | 1.467 | 1.471 | 1.546 | 1.473 | 1.478 | 1.51 | 1.49 | 1.482 | 1.59 | 1.455 | 1.468 | 1.474 | 1.467 | 1.482 | 1.551 | 1.497 | 1.492 | 1.508 | 1.494 | 1.485 | 1.446 | 0.961 | 0.903 | 1.016 | 0.882 | 0.902 | 0.919 | 1.084 | 0.823 | 0.806 | 0.82 | 0.904 | 1.451 | 0.885 | 0.085 | 0.902 | 0.875 | 0.887 | 0.909 | 0.892 | 0.896 | 0.91 | 0.872 | 0.861
| 8:00 | 30.1 | 1.591 | 1.471 | 1.482 | 1.465 | 1.476 | 1.465 | 1.57 | 1.478 | 1.513 | 1.484 | 1.542 | 1.483 | 1.586 | 1.466 | 1.481 | 1.463 | 1.467 | 1.472 | 1.572 | 1.485 | 1.505 | 1.522 | 1.516 | 0.153 | 1.631 | 1.48 | 1.474 | 1.536 | 1.466 | 1.479 | 1.56 | 1.481 | 1.512 | 1.515 | 1.508 | 1.494 | 1.619 | 1.473 | 1.468 | 1.454 | 1.444 | 1.469 | 1.555 | 1.476 | 1.522 | 1.49 | 1.5 | 1.482 | 1.591 | 1.476 | 1.471 | 1.475 | 1.468 | 1.471 | 1.547 | 1.474 | 1.48 | 1.511 | 1.491 | 1.482 | 1.591 | 1.456 | 1.47 | 1.476 | 1.469 | 1.484 | 1.553 | 1.499 | 1.493 | 1.508 | 1.495 | 1.486 | 1.448 | 0.965 | 0.905 | 1.018 | 0.883 | 0.902 | 0.918 | 1.085 | 0.825 | 0.81 | 0.823 | 0.908 | 1.453 | 0.886 | 0.085 | 0.906 | 0.876 | 0.887 | 0.91 | 0.893 | 0.895 | 0.911 | 0.87 | 0.862
| 8:01 | 30 | 1.593 | 1.473 | 1.483 | 1.466 | 1.476 | 1.466 | 1.571 | 1.478 | 1.514 | 1.485 | 1.542 | 1.484 | 1.588 | 1.468 | 1.482 | 1.464 | 1.469 | 1.474 | 1.573 | 1.486 | 1.506 | 1.523 | 1.517 | 0.155 | 1.633 | 1.481 | 1.475 | 1.537 | 1.466 | 1.481 | 1.561 | 1.482 | 1.513 | 1.516 | 1.51 | 1.496 | 1.621 | 1.474 | 1.469 | 1.455 | 1.446 | 1.47 | 1.556 | 1.478 | 1.523 | 1.491 | 1.502 | 1.483 | 1.593 | 1.478 | 1.472 | 1.477 | 1.47 | 1.473 | 1.548 | 1.475 | 1.481 | 1.512 | 1.492 | 1.484 | 1.593 | 1.458 | 1.471 | 1.477 | 1.47 | 1.485 | 1.554 | 1.5 | 1.495 | 1.51 | 1.497 | 1.487 | 1.45 | 0.965 | 0.905 | 1.021 | 0.885 | 0.903 | 0.922 | 1.087 | 0.826 | 0.811 | 0.825 | 0.908 | 1.456 | 0.888 | 0.085 | 0.909 | 0.879 | 0.889 | 0.913 | 0.894 | 0.899 | 0.912 | 0.874 | 0.864
| 8:03 | 30 | 1.595 | 1.474 | 1.485 | 1.468 | 1.478 | 1.468 | 1.573 | 1.48 | 1.515 | 1.488 | 1.543 | 1.487 | 1.588 | 1.47 | 1.484 | 1.466 | 1.47 | 1.475 | 1.574 | 1.488 | 1.507 | 1.525 | 1.518 | 0.158 | 1.635 | 1.483 | 1.477 | 1.538 | 1.467 | 1.482 | 1.562 | 1.484 | 1.514 | 1.518 | 1.511 | 1.498 | 1.622 | 1.476 | 1.47 | 1.456 | 1.447 | 1.471 | 1.557 | 1.48 | 1.524 | 1.492 | 1.503 | 1.486 | 1.594 | 1.48 | 1.474 | 1.478 | 1.471 | 1.474 | 1.55 | 1.477 | 1.482 | 1.513 | 1.494 | 1.485 | 1.595 | 1.459 | 1.472 | 1.478 | 1.471 | 1.486 | 1.555 | 1.501 | 1.496 | 1.511 | 1.498 | 1.488 | 1.453 | 0.966 | 0.909 | 1.021 | 0.888 | 0.904 | 0.923 | 1.089 | 0.827 | 0.811 | 0.822 | 0.91 | 1.458 | 0.893 | 0.085 | 0.906 | 0.881 | 0.891 | 0.914 | 0.895 | 0.901 | 0.916 | 0.875 | 0.867
| 8:04 | 30 | 1.596 | 1.475 | 1.485 | 1.469 | 1.479 | 1.468 | 1.575 | 1.481 | 1.517 | 1.488 | 1.545 | 1.487 | 1.59 | 1.471 | 1.485 | 1.468 | 1.471 | 1.476 | 1.575 | 1.489 | 1.509 | 1.525 | 1.52 | 0.16 | 1.636 | 1.484 | 1.477 | 1.538 | 1.469 | 1.483 | 1.564 | 1.485 | 1.515 | 1.519 | 1.512 | 1.499 | 1.623 | 1.477 | 1.472 | 1.458 | 1.449 | 1.473 | 1.559 | 1.48 | 1.525 | 1.494 | 1.504 | 1.486 | 1.596 | 1.481 | 1.475 | 1.479 | 1.473 | 1.476 | 1.552 | 1.478 | 1.484 | 1.515 | 1.495 | 1.486 | 1.596 | 1.46 | 1.473 | 1.48 | 1.473 | 1.488 | 1.557 | 1.502 | 1.497 | 1.513 | 1.499 | 1.489 | 1.455 | 0.968 | 0.908 | 1.023 | 0.889 | 0.908 | 0.925 | 1.09 | 0.83 | 0.815 | 0.829 | 0.913 | 1.461 | 0.892 | 0.085 | 0.916 | 0.884 | 0.893 | 0.916 | 0.898 | 0.904 | 0.916 | 0.878 | 0.867
| 8:06 | 30.1 | 1.597 | 1.477 | 1.487 | 1.471 | 1.481 | 1.47 | 1.575 | 1.482 | 1.518 | 1.488 | 1.546 | 1.489 | 1.592 | 1.472 | 1.486 | 1.468 | 1.472 | 1.478 | 1.576 | 1.49 | 1.51 | 1.527 | 1.52 | 0.162 | 1.638 | 1.484 | 1.479 | 1.54 | 1.47 | 1.484 | 1.565 | 1.486 | 1.517 | 1.52 | 1.513 | 1.5 | 1.624 | 1.478 | 1.472 | 1.459 | 1.45 | 1.474 | 1.56 | 1.482 | 1.526 | 1.496 | 1.505 | 1.488 | 1.597 | 1.483 | 1.476 | 1.481 | 1.474 | 1.478 | 1.552 | 1.48 | 1.485 | 1.516 | 1.496 | 1.488 | 1.597 | 1.462 | 1.475 | 1.481 | 1.474 | 1.489 | 1.558 | 1.503 | 1.499 | 1.514 | 1.501 | 1.491 | 1.456 | 0.971 | 0.912 | 1.025 | 0.892 | 0.909 | 0.926 | 1.093 | 0.831 | 0.816 | 0.828 | 0.914 | 1.462 | 0.895 | 0.085 | 0.914 | 0.883 | 0.894 | 0.917 | 0.899 | 0.905 | 0.918 | 0.878 | 0.869
| 8:07 | 30 | 1.598 | 1.478 | 1.488 | 1.472 | 1.482 | 1.471 | 1.577 | 1.484 | 1.519 | 1.491 | 1.547 | 1.49 | 1.592 | 1.474 | 1.487 | 1.47 | 1.473 | 1.478 | 1.578 | 1.491 | 1.511 | 1.527 | 1.521 | 0.165 | 1.639 | 1.486 | 1.48 | 1.541 | 1.472 | 1.485 | 1.567 | 1.487 | 1.518 | 1.522 | 1.515 | 1.501 | 1.627 | 1.48 | 1.474 | 1.46 | 1.45 | 1.476 | 1.562 | 1.483 | 1.528 | 1.496 | 1.506 | 1.489 | 1.599 | 1.484 | 1.477 | 1.482 | 1.475 | 1.479 | 1.554 | 1.481 | 1.486 | 1.517 | 1.497 | 1.488 | 1.599 | 1.463 | 1.476 | 1.482 | 1.475 | 1.491 | 1.559 | 1.505 | 1.5 | 1.515 | 1.502 | 1.492 | 1.459 | 0.973 | 0.913 | 1.027 | 0.895 | 0.907 | 0.929 | 1.095 | 0.833 | 0.818 | 0.828 | 0.913 | 1.465 | 0.896 | 0.085 | 0.914 | 0.885 | 0.897 | 0.92 | 0.901 | 0.906 | 0.919 | 0.88 | 0.871
| 8:08 | 30 | 1.6 | 1.48 | 1.49 | 1.472 | 1.483 | 1.472 | 1.578 | 1.485 | 1.52 | 1.491 | 1.548 | 1.491 | 1.595 | 1.475 | 1.489 | 1.471 | 1.475 | 1.48 | 1.579 | 1.493 | 1.512 | 1.529 | 1.522 | 0.167 | 1.641 | 1.488 | 1.481 | 1.543 | 1.472 | 1.487 | 1.568 | 1.488 | 1.52 | 1.522 | 1.516 | 1.502 | 1.628 | 1.481 | 1.475 | 1.462 | 1.453 | 1.477 | 1.563 | 1.484 | 1.53 | 1.498 | 1.508 | 1.49 | 1.601 | 1.485 | 1.479 | 1.484 | 1.477 | 1.48 | 1.556 | 1.482 | 1.488 | 1.518 | 1.499 | 1.49 | 1.601 | 1.465 | 1.478 | 1.484 | 1.476 | 1.492 | 1.56 | 1.506 | 1.501 | 1.516 | 1.503 | 1.494 | 1.462 | 0.975 | 0.916 | 1.028 | 0.894 | 0.912 | 0.931 | 1.096 | 0.835 | 0.818 | 0.832 | 0.916 | 1.468 | 0.896 | 0.085 | 0.915 | 0.886 | 0.898 | 0.923 | 0.903 | 0.908 | 0.922 | 0.884 | 0.872
| 8:10 | 30 | 1.601 | 1.481 | 1.491 | 1.474 | 1.484 | 1.473 | 1.58 | 1.486 | 1.522 | 1.492 | 1.548 | 1.491 | 1.596 | 1.476 | 1.49 | 1.472 | 1.476 | 1.481 | 1.581 | 1.494 | 1.513 | 1.53 | 1.524 | 0.17 | 1.642 | 1.488 | 1.483 | 1.544 | 1.474 | 1.488 | 1.57 | 1.489 | 1.521 | 1.524 | 1.517 | 1.503 | 1.629 | 1.482 | 1.477 | 1.463 | 1.454 | 1.478 | 1.564 | 1.485 | 1.531 | 1.499 | 1.509 | 1.491 | 1.601 | 1.487 | 1.48 | 1.485 | 1.478 | 1.481 | 1.556 | 1.484 | 1.489 | 1.519 | 1.5 | 1.492 | 1.602 | 1.466 | 1.479 | 1.485 | 1.478 | 1.493 | 1.562 | 1.507 | 1.502 | 1.518 | 1.505 | 1.496 | 1.463 | 0.976 | 0.917 | 1.031 | 0.896 | 0.914 | 0.93 | 1.098 | 0.837 | 0.821 | 0.832 | 0.916 | 1.468 | 0.899 | 0.085 | 0.915 | 0.888 | 0.9 | 0.922 | 0.904 | 0.911 | 0.923 | 0.885 | 0.873
| 8:11 | 30 | 1.603 | 1.482 | 1.492 | 1.475 | 1.486 | 1.474 | 1.581 | 1.486 | 1.522 | 1.494 | 1.55 | 1.492 | 1.597 | 1.477 | 1.492 | 1.473 | 1.478 | 1.482 | 1.582 | 1.495 | 1.514 | 1.531 | 1.525 | 0.172 | 1.645 | 1.489 | 1.484 | 1.544 | 1.474 | 1.489 | 1.571 | 1.49 | 1.522 | 1.525 | 1.518 | 1.505 | 1.631 | 1.484 | 1.478 | 1.464 | 1.455 | 1.479 | 1.565 | 1.487 | 1.531 | 1.501 | 1.51 | 1.493 | 1.603 | 1.488 | 1.482 | 1.486 | 1.479 | 1.483 | 1.558 | 1.485 | 1.49 | 1.521 | 1.501 | 1.493 | 1.604 | 1.467 | 1.48 | 1.486 | 1.479 | 1.494 | 1.563 | 1.509 | 1.504 | 1.519 | 1.506 | 1.496 | 1.465 | 0.978 | 0.917 | 1.03 | 0.897 | 0.917 | 0.933 | 1.099 | 0.839 | 0.824 | 0.835 | 0.918 | 1.471 | 0.9 | 0.085 | 0.92 | 0.893 | 0.901 | 0.925 | 0.907 | 0.911 | 0.924 | 0.889 | 0.875
| 8:12 | 30 | 1.604 | 1.483 | 1.493 | 1.476 | 1.487 | 1.476 | 1.582 | 1.488 | 1.524 | 1.496 | 1.552 | 1.492 | 1.6 | 1.478 | 1.493 | 1.474 | 1.479 | 1.484 | 1.583 | 1.497 | 1.515 | 1.532 | 1.526 | 0.176 | 1.647 | 1.491 | 1.486 | 1.545 | 1.476 | 1.491 | 1.572 | 1.493 | 1.523 | 1.527 | 1.519 | 1.506 | 1.633 | 1.485 | 1.479 | 1.466 | 1.456 | 1.48 | 1.567 | 1.488 | 1.533 | 1.502 | 1.511 | 1.494 | 1.605 | 1.49 | 1.483 | 1.488 | 1.48 | 1.484 | 1.559 | 1.486 | 1.491 | 1.522 | 1.503 | 1.494 | 1.606 | 1.468 | 1.482 | 1.488 | 1.48 | 1.496 | 1.565 | 1.509 | 1.504 | 1.521 | 1.507 | 1.498 | 1.468 | 0.981 | 0.919 | 1.033 | 0.899 | 0.919 | 0.936 | 1.101 | 0.84 | 0.825 | 0.837 | 0.918 | 1.474 | 0.903 | 0.085 | 0.92 | 0.893 | 0.903 | 0.925 | 0.909 | 0.914 | 0.925 | 0.889 | 0.876
| 8:14 | 30 | 1.605 | 1.485 | 1.495 | 1.478 | 1.488 | 1.476 | 1.584 | 1.49 | 1.525 | 1.497 | 1.553 | 1.495 | 1.601 | 1.479 | 1.494 | 1.476 | 1.481 | 1.484 | 1.585 | 1.498 | 1.516 | 1.533 | 1.527 | 0.179 | 1.648 | 1.493 | 1.486 | 1.547 | 1.479 | 1.492 | 1.573 | 1.494 | 1.524 | 1.527 | 1.52 | 1.507 | 1.634 | 1.486 | 1.48 | 1.467 | 1.458 | 1.482 | 1.569 | 1.489 | 1.534 | 1.503 | 1.513 | 1.495 | 1.606 | 1.491 | 1.484 | 1.488 | 1.482 | 1.485 | 1.561 | 1.487 | 1.493 | 1.523 | 1.504 | 1.495 | 1.606 | 1.47 | 1.483 | 1.489 | 1.482 | 1.497 | 1.566 | 1.511 | 1.506 | 1.522 | 1.508 | 1.499 | 1.468 | 0.982 | 0.922 | 1.035 | 0.901 | 0.92 | 0.937 | 1.103 | 0.843 | 0.825 | 0.84 | 0.921 | 1.475 | 0.902 | 0.085 | 0.919 | 0.895 | 0.905 | 0.929 | 0.91 | 0.914 | 0.929 | 0.891 | 0.877
| 8:15 | 30 | 1.607 | 1.486 | 1.496 | 1.479 | 1.489 | 1.478 | 1.585 | 1.49 | 1.526 | 1.498 | 1.553 | 1.496 | 1.602 | 1.482 | 1.496 | 1.477 | 1.481 | 1.486 | 1.586 | 1.499 | 1.518 | 1.535 | 1.528 | 0.182 | 1.65 | 1.493 | 1.488 | 1.548 | 1.478 | 1.493 | 1.575 | 1.495 | 1.524 | 1.529 | 1.522 | 1.509 | 1.636 | 1.487 | 1.482 | 1.468 | 1.459 | 1.483 | 1.57 | 1.49 | 1.534 | 1.504 | 1.514 | 1.496 | 1.607 | 1.493 | 1.485 | 1.49 | 1.483 | 1.486 | 1.562 | 1.488 | 1.494 | 1.524 | 1.505 | 1.496 | 1.608 | 1.471 | 1.484 | 1.49 | 1.483 | 1.498 | 1.567 | 1.512 | 1.507 | 1.523 | 1.509 | 1.5 | 1.471 | 0.982 | 0.925 | 1.038 | 0.903 | 0.92 | 0.936 | 1.104 | 0.843 | 0.827 | 0.841 | 0.921 | 1.477 | 0.907 | 0.085 | 0.922 | 0.895 | 0.907 | 0.929 | 0.912 | 0.917 | 0.928 | 0.892 | 0.879
| 8:17 | 30 | 1.608 | 1.487 | 1.496 | 1.48 | 1.491 | 1.479 | 1.586 | 1.492 | 1.527 | 1.5 | 1.554 | 1.498 | 1.602 | 1.483 | 1.496 | 1.479 | 1.483 | 1.487 | 1.587 | 1.5 | 1.519 | 1.536 | 1.53 | 0.185 | 1.651 | 1.494 | 1.488 | 1.549 | 1.48 | 1.494 | 1.576 | 1.496 | 1.526 | 1.53 | 1.524 | 1.509 | 1.637 | 1.488 | 1.482 | 1.469 | 1.46 | 1.484 | 1.571 | 1.492 | 1.536 | 1.506 | 1.516 | 1.498 | 1.609 | 1.494 | 1.487 | 1.491 | 1.484 | 1.488 | 1.564 | 1.49 | 1.495 | 1.526 | 1.506 | 1.498 | 1.608 | 1.472 | 1.485 | 1.491 | 1.484 | 1.499 | 1.569 | 1.513 | 1.508 | 1.524 | 1.511 | 1.501 | 1.472 | 0.985 | 0.923 | 1.039 | 0.904 | 0.922 | 0.94 | 1.107 | 0.845 | 0.829 | 0.841 | 0.926 | 1.479 | 0.908 | 0.085 | 0.928 | 0.9 | 0.909 | 0.932 | 0.915 | 0.918 | 0.929 | 0.894 | 0.882
| 8:18 | 30 | 1.609 | 1.488 | 1.497 | 1.481 | 1.491 | 1.48 | 1.587 | 1.493 | 1.528 | 1.499 | 1.555 | 1.498 | 1.603 | 1.484 | 1.498 | 1.48 | 1.484 | 1.488 | 1.588 | 1.501 | 1.52 | 1.536 | 1.531 | 0.189 | 1.653 | 1.496 | 1.49 | 1.55 | 1.481 | 1.495 | 1.578 | 1.497 | 1.526 | 1.531 | 1.524 | 1.511 | 1.638 | 1.49 | 1.485 | 1.471 | 1.461 | 1.485 | 1.572 | 1.493 | 1.536 | 1.506 | 1.516 | 1.499 | 1.61 | 1.495 | 1.488 | 1.493 | 1.485 | 1.489 | 1.565 | 1.491 | 1.495 | 1.527 | 1.507 | 1.499 | 1.611 | 1.473 | 1.487 | 1.493 | 1.485 | 1.5 | 1.57 | 1.514 | 1.509 | 1.525 | 1.512 | 1.502 | 1.474 | 0.985 | 0.927 | 1.04 | 0.905 | 0.925 | 0.939 | 1.108 | 0.847 | 0.833 | 0.845 | 0.927 | 1.482 | 0.908 | 0.085 | 0.926 | 0.9 | 0.91 | 0.934 | 0.915 | 0.919 | 0.933 | 0.896 | 0.885
| 8:19 | 30 | 1.611 | 1.489 | 1.499 | 1.482 | 1.494 | 1.482 | 1.589 | 1.495 | 1.529 | 1.5 | 1.556 | 1.5 | 1.606 | 1.485 | 1.499 | 1.481 | 1.485 | 1.489 | 1.59 | 1.502 | 1.521 | 1.537 | 1.532 | 0.192 | 1.656 | 1.497 | 1.491 | 1.551 | 1.482 | 1.496 | 1.579 | 1.498 | 1.528 | 1.532 | 1.526 | 1.512 | 1.641 | 1.491 | 1.485 | 1.472 | 1.462 | 1.486 | 1.574 | 1.494 | 1.538 | 1.508 | 1.518 | 1.5 | 1.611 | 1.497 | 1.489 | 1.494 | 1.487 | 1.49 | 1.566 | 1.492 | 1.497 | 1.528 | 1.509 | 1.5 | 1.612 | 1.475 | 1.488 | 1.494 | 1.486 | 1.502 | 1.571 | 1.516 | 1.511 | 1.526 | 1.514 | 1.503 | 1.476 | 0.988 | 0.927 | 1.042 | 0.908 | 0.925 | 0.944 | 1.11 | 0.848 | 0.834 | 0.845 | 0.929 | 1.483 | 0.91 | 0.085 | 0.928 | 0.9 | 0.912 | 0.935 | 0.918 | 0.92 | 0.934 | 0.896 | 0.884
| 8:21 | 30 | 1.612 | 1.491 | 1.5 | 1.483 | 1.494 | 1.482 | 1.59 | 1.496 | 1.53 | 1.502 | 1.558 | 1.5 | 1.606 | 1.486 | 1.5 | 1.482 | 1.486 | 1.49 | 1.591 | 1.504 | 1.522 | 1.538 | 1.533 | 0.196 | 1.657 | 1.498 | 1.492 | 1.552 | 1.484 | 1.498 | 1.581 | 1.5 | 1.53 | 1.533 | 1.526 | 1.513 | 1.642 | 1.492 | 1.486 | 1.474 | 1.464 | 1.488 | 1.576 | 1.495 | 1.54 | 1.509 | 1.519 | 1.501 | 1.612 | 1.498 | 1.49 | 1.495 | 1.488 | 1.492 | 1.567 | 1.494 | 1.498 | 1.529 | 1.51 | 1.501 | 1.613 | 1.477 | 1.489 | 1.495 | 1.488 | 1.503 | 1.573 | 1.517 | 1.512 | 1.527 | 1.514 | 1.505 | 1.478 | 0.99 | 0.929 | 1.044 | 0.91 | 0.926 | 0.946 | 1.112 | 0.851 | 0.835 | 0.847 | 0.928 | 1.485 | 0.911 | 0.085 | 0.931 | 0.903 | 0.913 | 0.936 | 0.919 | 0.925 | 0.937 | 0.9 | 0.886
| 8:22 | 30 | 1.613 | 1.493 | 1.501 | 1.485 | 1.495 | 1.485 | 1.592 | 1.497 | 1.531 | 1.503 | 1.558 | 1.501 | 1.609 | 1.487 | 1.501 | 1.483 | 1.488 | 1.492 | 1.592 | 1.505 | 1.523 | 1.54 | 1.534 | 0.2 | 1.66 | 1.499 | 1.494 | 1.552 | 1.485 | 1.499 | 1.581 | 1.501 | 1.531 | 1.535 | 1.528 | 1.514 | 1.645 | 1.493 | 1.487 | 1.475 | 1.465 | 1.489 | 1.577 | 1.496 | 1.541 | 1.511 | 1.52 | 1.502 | 1.614 | 1.5 | 1.492 | 1.497 | 1.49 | 1.492 | 1.569 | 1.494 | 1.5 | 1.531 | 1.512 | 1.503 | 1.615 | 1.478 | 1.49 | 1.496 | 1.489 | 1.505 | 1.574 | 1.518 | 1.514 | 1.529 | 1.516 | 1.506 | 1.48 | 0.992 | 0.93 | 1.045 | 0.912 | 0.929 | 0.945 | 1.113 | 0.852 | 0.836 | 0.847 | 0.929 | 1.487 | 0.914 | 0.085 | 0.934 | 0.905 | 0.915 | 0.94 | 0.92 | 0.925 | 0.936 | 0.9 | 0.887
| 8:24 | 30 | 1.615 | 1.493 | 1.502 | 1.486 | 1.496 | 1.486 | 1.593 | 1.498 | 1.533 | 1.504 | 1.56 | 1.503 | 1.609 | 1.488 | 1.502 | 1.485 | 1.488 | 1.493 | 1.593 | 1.506 | 1.525 | 1.541 | 1.535 | 0.203 | 1.661 | 1.5 | 1.494 | 1.554 | 1.485 | 1.5 | 1.583 | 1.502 | 1.532 | 1.536 | 1.529 | 1.516 | 1.645 | 1.494 | 1.489 | 1.476 | 1.466 | 1.49 | 1.578 | 1.498 | 1.542 | 1.512 | 1.522 | 1.504 | 1.615 | 1.501 | 1.493 | 1.498 | 1.491 | 1.494 | 1.57 | 1.496 | 1.501 | 1.532 | 1.512 | 1.504 | 1.616 | 1.479 | 1.491 | 1.498 | 1.49 | 1.506 | 1.576 | 1.519 | 1.515 | 1.53 | 1.517 | 1.508 | 1.481 | 0.992 | 0.935 | 1.048 | 0.913 | 0.931 | 0.947 | 1.115 | 0.855 | 0.838 | 0.852 | 0.932 | 1.489 | 0.917 | 0.086 | 0.933 | 0.907 | 0.917 | 0.941 | 0.922 | 0.927 | 0.937 | 0.903 | 0.888
| 8:25 | 30 | 1.616 | 1.495 | 1.503 | 1.488 | 1.498 | 1.486 | 1.594 | 1.499 | 1.533 | 1.506 | 1.561 | 1.503 | 1.611 | 1.491 | 1.503 | 1.486 | 1.49 | 1.494 | 1.595 | 1.507 | 1.526 | 1.542 | 1.536 | 0.208 | 1.664 | 1.502 | 1.496 | 1.555 | 1.486 | 1.502 | 1.584 | 1.503 | 1.532 | 1.537 | 1.53 | 1.516 | 1.648 | 1.496 | 1.49 | 1.477 | 1.467 | 1.491 | 1.579 | 1.499 | 1.542 | 1.513 | 1.523 | 1.504 | 1.617 | 1.502 | 1.495 | 1.499 | 1.492 | 1.495 | 1.571 | 1.497 | 1.502 | 1.533 | 1.514 | 1.505 | 1.618 | 1.479 | 1.493 | 1.499 | 1.491 | 1.507 | 1.577 | 1.521 | 1.516 | 1.531 | 1.519 | 1.508 | 1.483 | 0.994 | 0.936 | 1.05 | 0.916 | 0.933 | 0.951 | 1.116 | 0.856 | 0.839 | 0.852 | 0.934 | 1.49 | 0.918 | 0.085 | 0.934 | 0.909 | 0.919 | 0.942 | 0.924 | 0.929 | 0.941 | 0.903 | 0.889
| 8:26 | 30.1 | 1.617 | 1.496 | 1.505 | 1.488 | 1.498 | 1.487 | 1.596 | 1.5 | 1.535 | 1.506 | 1.562 | 1.504 | 1.612 | 1.491 | 1.505 | 1.486 | 1.491 | 1.494 | 1.596 | 1.508 | 1.527 | 1.542 | 1.537 | 0.212 | 1.665 | 1.503 | 1.497 | 1.556 | 1.488 | 1.503 | 1.585 | 1.504 | 1.534 | 1.538 | 1.531 | 1.518 | 1.649 | 1.496 | 1.491 | 1.478 | 1.468 | 1.492 | 1.581 | 1.5 | 1.544 | 1.514 | 1.524 | 1.506 | 1.618 | 1.503 | 1.495 | 1.5 | 1.493 | 1.496 | 1.573 | 1.499 | 1.503 | 1.534 | 1.515 | 1.506 | 1.62 | 1.481 | 1.494 | 1.5 | 1.492 | 1.508 | 1.578 | 1.521 | 1.517 | 1.533 | 1.519 | 1.51 | 1.485 | 0.996 | 0.938 | 1.051 | 0.916 | 0.934 | 0.953 | 1.118 | 0.857 | 0.842 | 0.854 | 0.931 | 1.493 | 0.919 | 0.085 | 0.939 | 0.91 | 0.921 | 0.943 | 0.926 | 0.928 | 0.943 | 0.906 | 0.891
| 8:28 | 30 | 1.619 | 1.497 | 1.506 | 1.49 | 1.5 | 1.488 | 1.597 | 1.501 | 1.536 | 1.508 | 1.563 | 1.506 | 1.613 | 1.492 | 1.506 | 1.488 | 1.492 | 1.497 | 1.597 | 1.509 | 1.528 | 1.544 | 1.538 | 0.217 | 1.667 | 1.504 | 1.498 | 1.558 | 1.489 | 1.504 | 1.587 | 1.505 | 1.535 | 1.539 | 1.533 | 1.518 | 1.65 | 1.498 | 1.493 | 1.48 | 1.47 | 1.494 | 1.582 | 1.502 | 1.546 | 1.515 | 1.525 | 1.507 | 1.619 | 1.504 | 1.496 | 1.501 | 1.495 | 1.498 | 1.574 | 1.5 | 1.505 | 1.535 | 1.516 | 1.508 | 1.62 | 1.482 | 1.495 | 1.502 | 1.494 | 1.509 | 1.58 | 1.522 | 1.518 | 1.534 | 1.521 | 1.511 | 1.486 | 0.998 | 0.938 | 1.053 | 0.919 | 0.936 | 0.954 | 1.12 | 0.86 | 0.843 | 0.853 | 0.934 | 1.494 | 0.923 | 0.085 | 0.939 | 0.912 | 0.922 | 0.945 | 0.927 | 0.934 | 0.943 | 0.905 | 0.896
| 8:29 | 30 | 1.62 | 1.498 | 1.507 | 1.49 | 1.502 | 1.49 | 1.599 | 1.502 | 1.536 | 1.508 | 1.563 | 1.506 | 1.614 | 1.493 | 1.507 | 1.489 | 1.494 | 1.497 | 1.599 | 1.51 | 1.528 | 1.545 | 1.539 | 0.222 | 1.669 | 1.506 | 1.5 | 1.558 | 1.491 | 1.505 | 1.588 | 1.506 | 1.536 | 1.54 | 1.534 | 1.52 | 1.652 | 1.499 | 1.494 | 1.48 | 1.471 | 1.495 | 1.584 | 1.503 | 1.547 | 1.517 | 1.526 | 1.509 | 1.621 | 1.506 | 1.497 | 1.503 | 1.496 | 1.498 | 1.576 | 1.501 | 1.506 | 1.536 | 1.517 | 1.509 | 1.622 | 1.483 | 1.496 | 1.502 | 1.496 | 1.51 | 1.581 | 1.524 | 1.519 | 1.534 | 1.522 | 1.512 | 1.488 | 1.001 | 0.941 | 1.055 | 0.921 | 0.938 | 0.953 | 1.122 | 0.861 | 0.845 | 0.855 | 0.94 | 1.495 | 0.923 | 0.085 | 0.941 | 0.915 | 0.924 | 0.948 | 0.931 | 0.934 | 0.946 | 0.908 | 0.894
| 8:30 | 30 | 1.622 | 1.5 | 1.508 | 1.492 | 1.502 | 1.491 | 1.6 | 1.504 | 1.538 | 1.51 | 1.565 | 1.508 | 1.615 | 1.495 | 1.508 | 1.49 | 1.494 | 1.499 | 1.6 | 1.512 | 1.53 | 1.546 | 1.54 | 0.227 | 1.671 | 1.506 | 1.5 | 1.56 | 1.491 | 1.506 | 1.59 | 1.508 | 1.538 | 1.541 | 1.534 | 1.521 | 1.654 | 1.5 | 1.495 | 1.482 | 1.472 | 1.496 | 1.585 | 1.504 | 1.548 | 1.518 | 1.527 | 1.509 | 1.622 | 1.507 | 1.499 | 1.504 | 1.497 | 1.5 | 1.577 | 1.503 | 1.507 | 1.537 | 1.518 | 1.51 | 1.623 | 1.484 | 1.498 | 1.504 | 1.496 | 1.512 | 1.582 | 1.525 | 1.52 | 1.536 | 1.523 | 1.513 | 1.488 | 1.001 | 0.943 | 1.056 | 0.923 | 0.939 | 0.958 | 1.123 | 0.864 | 0.847 | 0.858 | 0.941 | 1.497 | 0.926 | 0.085 | 0.941 | 0.915 | 0.927 | 0.949 | 0.931 | 0.937 | 0.947 | 0.907 | 0.896
| 8:32 | 30 | 1.623 | 1.501 | 1.509 | 1.493 | 1.503 | 1.492 | 1.602 | 1.504 | 1.539 | 1.511 | 1.566 | 1.508 | 1.617 | 1.496 | 1.509 | 1.491 | 1.495 | 1.5 | 1.601 | 1.513 | 1.531 | 1.548 | 1.541 | 0.233 | 1.674 | 1.507 | 1.501 | 1.559 | 1.493 | 1.508 | 1.591 | 1.509 | 1.539 | 1.543 | 1.536 | 1.523 | 1.657 | 1.501 | 1.496 | 1.483 | 1.473 | 1.497 | 1.587 | 1.505 | 1.549 | 1.519 | 1.529 | 1.511 | 1.624 | 1.508 | 1.5 | 1.505 | 1.498 | 1.501 | 1.578 | 1.504 | 1.508 | 1.539 | 1.52 | 1.511 | 1.625 | 1.486 | 1.498 | 1.505 | 1.498 | 1.512 | 1.583 | 1.526 | 1.522 | 1.537 | 1.524 | 1.514 | 1.491 | 1.003 | 0.944 | 1.058 | 0.925 | 0.941 | 0.959 | 1.125 | 0.865 | 0.847 | 0.859 | 0.941 | 1.499 | 0.924 | 0.085 | 0.944 | 0.918 | 0.927 | 0.95 | 0.932 | 0.936 | 0.95 | 0.913 | 0.896
| 8:33 | 30 | 1.625 | 1.501 | 1.51 | 1.494 | 1.504 | 1.493 | 1.603 | 1.506 | 1.541 | 1.513 | 1.567 | 1.509 | 1.619 | 1.496 | 1.511 | 1.492 | 1.497 | 1.501 | 1.603 | 1.513 | 1.532 | 1.548 | 1.543 | 0.238 | 1.675 | 1.508 | 1.503 | 1.561 | 1.495 | 1.508 | 1.592 | 1.51 | 1.54 | 1.544 | 1.537 | 1.523 | 1.658 | 1.502 | 1.498 | 1.484 | 1.475 | 1.498 | 1.588 | 1.506 | 1.551 | 1.52 | 1.53 | 1.512 | 1.625 | 1.509 | 1.502 | 1.506 | 1.499 | 1.502 | 1.579 | 1.505 | 1.51 | 1.539 | 1.521 | 1.512 | 1.626 | 1.487 | 1.5 | 1.506 | 1.499 | 1.514 | 1.585 | 1.527 | 1.523 | 1.538 | 1.525 | 1.515 | 1.492 | 1.004 | 0.945 | 1.06 | 0.927 | 0.942 | 0.961 | 1.127 | 0.867 | 0.851 | 0.859 | 0.944 | 1.5 | 0.927 | 0.085 | 0.946 | 0.92 | 0.928 | 0.95 | 0.936 | 0.941 | 0.95 | 0.917 | 0.898
| 8:35 | 30 | 1.626 | 1.503 | 1.512 | 1.495 | 1.505 | 1.494 | 1.604 | 1.507 | 1.541 | 1.513 | 1.568 | 1.51 | 1.619 | 1.499 | 1.512 | 1.494 | 1.498 | 1.502 | 1.604 | 1.515 | 1.533 | 1.549 | 1.543 | 0.244 | 1.678 | 1.509 | 1.504 | 1.562 | 1.496 | 1.51 | 1.594 | 1.511 | 1.541 | 1.545 | 1.538 | 1.524 | 1.661 | 1.504 | 1.499 | 1.486 | 1.476 | 1.5 | 1.589 | 1.508 | 1.551 | 1.522 | 1.531 | 1.513 | 1.627 | 1.51 | 1.503 | 1.507 | 1.501 | 1.503 | 1.581 | 1.506 | 1.51 | 1.541 | 1.522 | 1.513 | 1.628 | 1.488 | 1.501 | 1.507 | 1.5 | 1.515 | 1.586 | 1.528 | 1.524 | 1.54 | 1.527 | 1.517 | 1.494 | 1.006 | 0.945 | 1.062 | 0.928 | 0.943 | 0.961 | 1.128 | 0.868 | 0.853 | 0.863 | 0.944 | 1.502 | 0.929 | 0.085 | 0.95 | 0.921 | 0.932 | 0.954 | 0.936 | 0.941 | 0.952 | 0.915 | 0.902
| 8:36 | 30 | 1.627 | 1.504 | 1.512 | 1.496 | 1.507 | 1.496 | 1.606 | 1.508 | 1.542 | 1.514 | 1.569 | 1.512 | 1.621 | 1.499 | 1.512 | 1.495 | 1.499 | 1.503 | 1.606 | 1.516 | 1.535 | 1.55 | 1.544 | 0.25 | 1.679 | 1.511 | 1.505 | 1.564 | 1.496 | 1.511 | 1.595 | 1.512 | 1.542 | 1.546 | 1.539 | 1.526 | 1.663 | 1.505 | 1.499 | 1.487 | 1.477 | 1.501 | 1.591 | 1.508 | 1.551 | 1.522 | 1.533 | 1.515 | 1.628 | 1.512 | 1.503 | 1.508 | 1.501 | 1.504 | 1.582 | 1.507 | 1.511 | 1.542 | 1.523 | 1.514 | 1.629 | 1.489 | 1.501 | 1.508 | 1.5 | 1.516 | 1.587 | 1.53 | 1.525 | 1.541 | 1.528 | 1.518 | 1.496 | 1.008 | 0.947 | 1.063 | 0.93 | 0.946 | 0.962 | 1.13 | 0.871 | 0.851 | 0.865 | 0.945 | 1.504 | 0.931 | 0.085 | 0.951 | 0.921 | 0.932 | 0.958 | 0.937 | 0.942 | 0.954 | 0.917 | 0.902
| 8:37 | 30 | 1.629 | 1.504 | 1.514 | 1.497 | 1.507 | 1.496 | 1.607 | 1.508 | 1.543 | 1.515 | 1.571 | 1.512 | 1.623 | 1.5 | 1.514 | 1.496 | 1.5 | 1.504 | 1.607 | 1.517 | 1.535 | 1.551 | 1.545 | 0.256 | 1.682 | 1.512 | 1.506 | 1.564 | 1.498 | 1.512 | 1.597 | 1.513 | 1.544 | 1.547 | 1.54 | 1.527 | 1.665 | 1.506 | 1.501 | 1.488 | 1.477 | 1.502 | 1.593 | 1.51 | 1.554 | 1.524 | 1.534 | 1.515 | 1.63 | 1.513 | 1.505 | 1.51 | 1.503 | 1.506 | 1.583 | 1.508 | 1.513 | 1.543 | 1.525 | 1.516 | 1.631 | 1.49 | 1.503 | 1.51 | 1.502 | 1.517 | 1.589 | 1.53 | 1.526 | 1.542 | 1.529 | 1.519 | 1.497 | 1.01 | 0.951 | 1.065 | 0.93 | 0.948 | 0.965 | 1.131 | 0.872 | 0.857 | 0.867 | 0.944 | 1.506 | 0.932 | 0.085 | 0.95 | 0.924 | 0.935 | 0.958 | 0.94 | 0.945 | 0.954 | 0.92 | 0.903
| 8:39 | 30 | 1.631 | 1.506 | 1.515 | 1.498 | 1.509 | 1.498 | 1.609 | 1.51 | 1.544 | 1.515 | 1.571 | 1.513 | 1.623 | 1.501 | 1.515 | 1.497 | 1.501 | 1.506 | 1.608 | 1.518 | 1.536 | 1.552 | 1.547 | 0.262 | 1.683 | 1.512 | 1.507 | 1.565 | 1.498 | 1.513 | 1.598 | 1.515 | 1.544 | 1.548 | 1.541 | 1.527 | 1.667 | 1.507 | 1.502 | 1.489 | 1.479 | 1.504 | 1.594 | 1.511 | 1.554 | 1.525 | 1.534 | 1.517 | 1.631 | 1.514 | 1.506 | 1.511 | 1.504 | 1.507 | 1.584 | 1.509 | 1.514 | 1.544 | 1.526 | 1.517 | 1.632 | 1.492 | 1.505 | 1.511 | 1.503 | 1.518 | 1.591 | 1.532 | 1.527 | 1.543 | 1.53 | 1.52 | 1.498 | 1.011 | 0.951 | 1.067 | 0.931 | 0.953 | 0.968 | 1.133 | 0.873 | 0.858 | 0.868 | 0.949 | 1.506 | 0.933 | 0.085 | 0.954 | 0.926 | 0.935 | 0.958 | 0.941 | 0.945 | 0.957 | 0.923 | 0.904
| 8:40 | 30 | 1.632 | 1.507 | 1.515 | 1.499 | 1.509 | 1.499 | 1.61 | 1.511 | 1.546 | 1.518 | 1.573 | 1.515 | 1.625 | 1.502 | 1.516 | 1.498 | 1.502 | 1.506 | 1.609 | 1.519 | 1.538 | 1.553 | 1.548 | 0.269 | 1.684 | 1.514 | 1.508 | 1.566 | 1.5 | 1.514 | 1.599 | 1.516 | 1.546 | 1.549 | 1.542 | 1.529 | 1.668 | 1.508 | 1.503 | 1.49 | 1.481 | 1.505 | 1.596 | 1.512 | 1.555 | 1.526 | 1.535 | 1.517 | 1.631 | 1.515 | 1.507 | 1.512 | 1.505 | 1.508 | 1.586 | 1.51 | 1.515 | 1.546 | 1.527 | 1.518 | 1.633 | 1.493 | 1.506 | 1.512 | 1.505 | 1.52 | 1.591 | 1.533 | 1.529 | 1.543 | 1.532 | 1.521 | 1.5 | 1.012 | 0.952 | 1.069 | 0.936 | 0.952 | 0.968 | 1.135 | 0.875 | 0.861 | 0.869 | 0.944 | 1.508 | 0.935 | 0.085 | 0.955 | 0.927 | 0.938 | 0.961 | 0.943 | 0.949 | 0.958 | 0.923 | 0.906
| 8:42 | 30.1 | 1.633 | 1.508 | 1.516 | 1.5 | 1.51 | 1.499 | 1.612 | 1.512 | 1.546 | 1.518 | 1.574 | 1.516 | 1.626 | 1.504 | 1.517 | 1.499 | 1.503 | 1.507 | 1.61 | 1.52 | 1.538 | 1.555 | 1.548 | 0.276 | 1.686 | 1.515 | 1.509 | 1.567 | 1.501 | 1.516 | 1.601 | 1.517 | 1.547 | 1.55 | 1.543 | 1.53 | 1.671 | 1.509 | 1.503 | 1.492 | 1.482 | 1.506 | 1.597 | 1.513 | 1.556 | 1.527 | 1.536 | 1.519 | 1.634 | 1.516 | 1.508 | 1.514 | 1.506 | 1.51 | 1.587 | 1.512 | 1.516 | 1.546 | 1.528 | 1.519 | 1.635 | 1.494 | 1.507 | 1.514 | 1.505 | 1.521 | 1.593 | 1.534 | 1.53 | 1.546 | 1.532 | 1.523 | 1.502 | 1.013 | 0.956 | 1.07 | 0.936 | 0.955 | 0.969 | 1.136 | 0.878 | 0.861 | 0.871 | 0.95 | 1.51 | 0.938 | 0.085 | 0.956 | 0.928 | 0.941 | 0.964 | 0.945 | 0.95 | 0.96 | 0.924 | 0.908
| 8:43 | 30 | 1.635 | 1.509 | 1.518 | 1.501 | 1.512 | 1.501 | 1.614 | 1.513 | 1.548 | 1.52 | 1.574 | 1.516 | 1.627 | 1.505 | 1.519 | 1.5 | 1.505 | 1.508 | 1.612 | 1.521 | 1.539 | 1.555 | 1.549 | 0.284 | 1.689 | 1.516 | 1.51 | 1.569 | 1.503 | 1.516 | 1.602 | 1.518 | 1.548 | 1.551 | 1.545 | 1.531 | 1.673 | 1.511 | 1.506 | 1.493 | 1.482 | 1.506 | 1.599 | 1.514 | 1.559 | 1.529 | 1.538 | 1.52 | 1.635 | 1.518 | 1.51 | 1.514 | 1.507 | 1.51 | 1.589 | 1.513 | 1.518 | 1.548 | 1.53 | 1.52 | 1.637 | 1.495 | 1.508 | 1.515 | 1.506 | 1.522 | 1.595 | 1.535 | 1.531 | 1.546 | 1.534 | 1.524 | 1.504 | 1.016 | 0.957 | 1.072 | 0.939 | 0.956 | 0.973 | 1.139 | 0.879 | 0.863 | 0.874 | 0.953 | 1.512 | 0.94 | 0.085 | 0.959 | 0.932 | 0.941 | 0.964 | 0.947 | 0.952 | 0.962 | 0.928 | 0.909
| 8:44 | 30 | 1.636 | 1.51 | 1.518 | 1.503 | 1.513 | 1.501 | 1.614 | 1.514 | 1.548 | 1.52 | 1.575 | 1.518 | 1.628 | 1.506 | 1.519 | 1.502 | 1.506 | 1.51 | 1.613 | 1.523 | 1.54 | 1.556 | 1.55 | 0.292 | 1.689 | 1.517 | 1.512 | 1.57 | 1.502 | 1.518 | 1.604 | 1.519 | 1.549 | 1.553 | 1.545 | 1.532 | 1.674 | 1.512 | 1.507 | 1.494 | 1.483 | 1.508 | 1.6 | 1.516 | 1.559 | 1.53 | 1.539 | 1.521 | 1.636 | 1.519 | 1.511 | 1.516 | 1.508 | 1.512 | 1.59 | 1.514 | 1.518 | 1.549 | 1.531 | 1.522 | 1.638 | 1.496 | 1.509 | 1.515 | 1.507 | 1.523 | 1.596 | 1.537 | 1.532 | 1.547 | 1.535 | 1.525 | 1.505 | 1.017 | 0.958 | 1.072 | 0.94 | 0.957 | 0.974 | 1.141 | 0.881 | 0.864 | 0.874 | 0.956 | 1.514 | 0.94 | 0.085 | 0.963 | 0.932 | 0.942 | 0.965 | 0.949 | 0.955 | 0.964 | 0.927 | 0.911
| 8:46 | 30 | 1.638 | 1.511 | 1.52 | 1.503 | 1.514 | 1.504 | 1.616 | 1.516 | 1.549 | 1.522 | 1.577 | 1.52 | 1.63 | 1.507 | 1.521 | 1.502 | 1.507 | 1.51 | 1.615 | 1.524 | 1.542 | 1.557 | 1.551 | 0.299 | 1.692 | 1.519 | 1.513 | 1.57 | 1.504 | 1.519 | 1.605 | 1.521 | 1.55 | 1.554 | 1.546 | 1.534 | 1.677 | 1.513 | 1.508 | 1.495 | 1.485 | 1.509 | 1.602 | 1.516 | 1.559 | 1.531 | 1.54 | 1.522 | 1.638 | 1.52 | 1.511 | 1.517 | 1.51 | 1.513 | 1.591 | 1.515 | 1.519 | 1.55 | 1.532 | 1.522 | 1.639 | 1.497 | 1.51 | 1.517 | 1.508 | 1.524 | 1.598 | 1.537 | 1.533 | 1.549 | 1.536 | 1.525 | 1.506 | 1.02 | 0.962 | 1.075 | 0.943 | 0.961 | 0.974 | 1.141 | 0.883 | 0.866 | 0.878 | 0.955 | 1.515 | 0.943 | 0.085 | 0.963 | 0.936 | 0.946 | 0.969 | 0.95 | 0.954 | 0.967 | 0.928 | 0.912
| 8:47 | 30.1 | 1.639 | 1.512 | 1.521 | 1.505 | 1.515 | 1.503 | 1.618 | 1.516 | 1.55 | 1.522 | 1.577 | 1.52 | 1.632 | 1.508 | 1.521 | 1.504 | 1.507 | 1.512 | 1.616 | 1.524 | 1.543 | 1.558 | 1.552 | 0.308 | 1.694 | 1.52 | 1.514 | 1.572 | 1.505 | 1.52 | 1.606 | 1.521 | 1.552 | 1.555 | 1.548 | 1.535 | 1.678 | 1.514 | 1.509 | 1.496 | 1.486 | 1.51 | 1.603 | 1.518 | 1.561 | 1.532 | 1.542 | 1.523 | 1.639 | 1.521 | 1.513 | 1.518 | 1.51 | 1.514 | 1.593 | 1.517 | 1.521 | 1.551 | 1.533 | 1.523 | 1.641 | 1.499 | 1.511 | 1.518 | 1.51 | 1.525 | 1.599 | 1.538 | 1.534 | 1.55 | 1.537 | 1.527 | 1.508 | 1.02 | 0.962 | 1.075 | 0.943 | 0.962 | 0.976 | 1.143 | 0.884 | 0.869 | 0.878 | 0.955 | 1.517 | 0.943 | 0.085 | 0.964 | 0.937 | 0.946 | 0.971 | 0.952 | 0.956 | 0.968 | 0.933 | 0.915
| 8:48 | 30 | 1.641 | 1.514 | 1.522 | 1.505 | 1.516 | 1.505 | 1.619 | 1.518 | 1.551 | 1.523 | 1.578 | 1.52 | 1.634 | 1.509 | 1.523 | 1.505 | 1.509 | 1.513 | 1.617 | 1.525 | 1.544 | 1.56 | 1.553 | 0.317 | 1.695 | 1.52 | 1.515 | 1.572 | 1.507 | 1.521 | 1.608 | 1.524 | 1.552 | 1.556 | 1.548 | 1.536 | 1.68 | 1.515 | 1.509 | 1.497 | 1.487 | 1.512 | 1.605 | 1.519 | 1.562 | 1.533 | 1.542 | 1.525 | 1.641 | 1.523 | 1.514 | 1.519 | 1.512 | 1.515 | 1.594 | 1.518 | 1.521 | 1.552 | 1.534 | 1.525 | 1.642 | 1.5 | 1.513 | 1.519 | 1.511 | 1.526 | 1.6 | 1.54 | 1.535 | 1.551 | 1.538 | 1.528 | 1.509 | 1.022 | 0.965 | 1.078 | 0.946 | 0.964 | 0.976 | 1.144 | 0.886 | 0.873 | 0.881 | 0.957 | 1.518 | 0.945 | 0.086 | 0.966 | 0.937 | 0.949 | 0.972 | 0.953 | 0.958 | 0.968 | 0.933 | 0.915
| 8:50 | 30.1 | 1.642 | 1.514 | 1.523 | 1.507 | 1.518 | 1.507 | 1.621 | 1.518 | 1.553 | 1.525 | 1.579 | 1.523 | 1.634 | 1.509 | 1.524 | 1.506 | 1.51 | 1.514 | 1.619 | 1.526 | 1.544 | 1.561 | 1.554 | 0.326 | 1.696 | 1.522 | 1.517 | 1.573 | 1.508 | 1.523 | 1.61 | 1.524 | 1.554 | 1.557 | 1.55 | 1.537 | 1.682 | 1.516 | 1.511 | 1.499 | 1.488 | 1.513 | 1.607 | 1.52 | 1.563 | 1.534 | 1.544 | 1.525 | 1.642 | 1.523 | 1.515 | 1.52 | 1.513 | 1.516 | 1.596 | 1.519 | 1.523 | 1.553 | 1.535 | 1.525 | 1.643 | 1.501 | 1.514 | 1.52 | 1.512 | 1.528 | 1.602 | 1.541 | 1.536 | 1.552 | 1.539 | 1.53 | 1.511 | 1.024 | 0.966 | 1.081 | 0.948 | 0.963 | 0.981 | 1.147 | 0.89 | 0.871 | 0.882 | 0.96 | 1.52 | 0.948 | 0.085 | 0.966 | 0.941 | 0.95 | 0.973 | 0.956 | 0.961 | 0.971 | 0.938 | 0.917
| 8:51 | 30 | 1.644 | 1.515 | 1.524 | 1.507 | 1.518 | 1.507 | 1.622 | 1.519 | 1.553 | 1.526 | 1.58 | 1.522 | 1.636 | 1.511 | 1.524 | 1.506 | 1.511 | 1.515 | 1.621 | 1.528 | 1.545 | 1.561 | 1.555 | 0.336 | 1.698 | 1.523 | 1.517 | 1.574 | 1.509 | 1.524 | 1.611 | 1.525 | 1.554 | 1.558 | 1.55 | 1.538 | 1.684 | 1.517 | 1.512 | 1.5 | 1.489 | 1.514 | 1.608 | 1.521 | 1.564 | 1.535 | 1.544 | 1.527 | 1.644 | 1.524 | 1.517 | 1.522 | 1.514 | 1.518 | 1.597 | 1.52 | 1.524 | 1.554 | 1.536 | 1.527 | 1.645 | 1.502 | 1.515 | 1.521 | 1.513 | 1.529 | 1.603 | 1.542 | 1.538 | 1.553 | 1.54 | 1.53 | 1.512 | 1.025 | 0.966 | 1.08 | 0.95 | 0.967 | 0.98 | 1.147 | 0.89 | 0.876 | 0.884 | 0.958 | 1.521 | 0.947 | 0.085 | 0.968 | 0.943 | 0.953 | 0.977 | 0.958 | 0.962 | 0.973 | 0.939 | 0.92
| 8:53 | 30.1 | 1.646 | 1.517 | 1.525 | 1.509 | 1.52 | 1.509 | 1.624 | 1.52 | 1.554 | 1.527 | 1.58 | 1.523 | 1.639 | 1.512 | 1.526 | 1.508 | 1.512 | 1.516 | 1.622 | 1.529 | 1.546 | 1.562 | 1.556 | 0.345 | 1.7 | 1.524 | 1.519 | 1.575 | 1.51 | 1.524 | 1.613 | 1.526 | 1.556 | 1.559 | 1.552 | 1.539 | 1.686 | 1.518 | 1.513 | 1.501 | 1.491 | 1.515 | 1.611 | 1.523 | 1.566 | 1.537 | 1.546 | 1.528 | 1.645 | 1.526 | 1.518 | 1.523 | 1.515 | 1.519 | 1.599 | 1.52 | 1.525 | 1.556 | 1.537 | 1.528 | 1.647 | 1.503 | 1.516 | 1.523 | 1.514 | 1.53 | 1.605 | 1.543 | 1.539 | 1.554 | 1.541 | 1.531 | 1.514 | 1.027 | 0.969 | 1.083 | 0.952 | 0.97 | 0.983 | 1.149 | 0.892 | 0.878 | 0.886 | 0.964 | 1.522 | 0.95 | 0.085 | 0.971 | 0.943 | 0.954 | 0.979 | 0.959 | 0.965 | 0.975 | 0.938 | 0.92
| 8:54 | 30 | 1.647 | 1.518 | 1.526 | 1.51 | 1.52 | 1.51 | 1.626 | 1.521 | 1.555 | 1.528 | 1.582 | 1.525 | 1.639 | 1.513 | 1.527 | 1.509 | 1.513 | 1.517 | 1.623 | 1.529 | 1.547 | 1.563 | 1.557 | 0.355 | 1.701 | 1.525 | 1.52 | 1.576 | 1.51 | 1.525 | 1.614 | 1.528 | 1.557 | 1.56 | 1.553 | 1.54 | 1.687 | 1.52 | 1.515 | 1.502 | 1.492 | 1.516 | 1.612 | 1.524 | 1.566 | 1.538 | 1.547 | 1.529 | 1.647 | 1.527 | 1.519 | 1.524 | 1.516 | 1.52 | 1.6 | 1.522 | 1.527 | 1.556 | 1.538 | 1.53 | 1.648 | 1.504 | 1.517 | 1.524 | 1.516 | 1.531 | 1.606 | 1.544 | 1.54 | 1.555 | 1.542 | 1.533 | 1.515 | 1.028 | 0.97 | 1.084 | 0.952 | 0.97 | 0.985 | 1.151 | 0.894 | 0.877 | 0.887 | 0.965 | 1.524 | 0.952 | 0.085 | 0.972 | 0.946 | 0.956 | 0.979 | 0.962 | 0.967 | 0.978 | 0.94 | 0.922
| 8:55 | 30 | 1.649 | 1.519 | 1.527 | 1.511 | 1.521 | 1.51 | 1.628 | 1.523 | 1.556 | 1.529 | 1.583 | 1.525 | 1.64 | 1.515 | 1.528 | 1.51 | 1.514 | 1.519 | 1.625 | 1.531 | 1.548 | 1.564 | 1.558 | 0.365 | 1.702 | 1.526 | 1.521 | 1.577 | 1.511 | 1.527 | 1.615 | 1.529 | 1.558 | 1.562 | 1.554 | 1.542 | 1.689 | 1.521 | 1.515 | 1.503 | 1.493 | 1.517 | 1.614 | 1.524 | 1.567 | 1.539 | 1.548 | 1.53 | 1.648 | 1.528 | 1.52 | 1.525 | 1.518 | 1.521 | 1.601 | 1.523 | 1.527 | 1.558 | 1.54 | 1.531 | 1.649 | 1.505 | 1.518 | 1.525 | 1.517 | 1.532 | 1.608 | 1.545 | 1.541 | 1.556 | 1.543 | 1.534 | 1.516 | 1.029 | 0.973 | 1.086 | 0.956 | 0.972 | 0.985 | 1.153 | 0.897 | 0.877 | 0.89 | 0.964 | 1.526 | 0.956 | 0.086 | 0.973 | 0.947 | 0.957 | 0.981 | 0.963 | 0.967 | 0.98 | 0.945 | 0.922
| 8:57 | 30 | 1.651 | 1.52 | 1.529 | 1.511 | 1.522 | 1.511 | 1.629 | 1.523 | 1.558 | 1.53 | 1.584 | 1.526 | 1.641 | 1.515 | 1.529 | 1.511 | 1.516 | 1.519 | 1.626 | 1.532 | 1.55 | 1.565 | 1.559 | 0.377 | 1.704 | 1.527 | 1.522 | 1.578 | 1.513 | 1.528 | 1.617 | 1.529 | 1.559 | 1.563 | 1.555 | 1.542 | 1.691 | 1.522 | 1.517 | 1.505 | 1.494 | 1.519 | 1.616 | 1.526 | 1.569 | 1.54 | 1.55 | 1.531 | 1.65 | 1.529 | 1.521 | 1.526 | 1.518 | 1.522 | 1.603 | 1.524 | 1.529 | 1.559 | 1.54 | 1.531 | 1.652 | 1.506 | 1.519 | 1.526 | 1.518 | 1.533 | 1.61 | 1.546 | 1.542 | 1.558 | 1.545 | 1.535 | 1.519 | 1.031 | 0.974 | 1.086 | 0.957 | 0.975 | 0.988 | 1.154 | 0.898 | 0.883 | 0.893 | 0.964 | 1.527 | 0.955 | 0.085 | 0.976 | 0.948 | 0.959 | 0.982 | 0.966 | 0.971 | 0.982 | 0.943 | 0.924
| 8:58 | 30 | 1.653 | 1.52 | 1.529 | 1.513 | 1.523 | 1.513 | 1.631 | 1.524 | 1.558 | 1.53 | 1.585 | 1.527 | 1.642 | 1.516 | 1.529 | 1.512 | 1.516 | 1.52 | 1.628 | 1.533 | 1.549 | 1.566 | 1.559 | 0.387 | 1.707 | 1.528 | 1.523 | 1.579 | 1.514 | 1.529 | 1.619 | 1.531 | 1.56 | 1.563 | 1.556 | 1.543 | 1.693 | 1.523 | 1.518 | 1.505 | 1.495 | 1.52 | 1.618 | 1.527 | 1.57 | 1.541 | 1.55 | 1.532 | 1.652 | 1.53 | 1.523 | 1.527 | 1.52 | 1.523 | 1.604 | 1.526 | 1.53 | 1.56 | 1.541 | 1.532 | 1.653 | 1.507 | 1.521 | 1.527 | 1.519 | 1.534 | 1.611 | 1.547 | 1.543 | 1.558 | 1.545 | 1.536 | 1.52 | 1.033 | 0.976 | 1.088 | 0.958 | 0.974 | 0.988 | 1.156 | 0.899 | 0.885 | 0.894 | 0.965 | 1.529 | 0.958 | 0.085 | 0.975 | 0.951 | 0.963 | 0.985 | 0.967 | 0.971 | 0.983 | 0.947 | 0.927
| 9:00 | 30 | 1.654 | 1.522 | 1.53 | 1.514 | 1.525 | 1.513 | 1.633 | 1.526 | 1.559 | 1.532 | 1.586 | 1.53 | 1.644 | 1.517 | 1.53 | 1.513 | 1.518 | 1.522 | 1.629 | 1.534 | 1.552 | 1.567 | 1.561 | 0.4 | 1.707 | 1.53 | 1.524 | 1.581 | 1.515 | 1.53 | 1.62 | 1.532 | 1.561 | 1.564 | 1.557 | 1.545 | 1.694 | 1.524 | 1.519 | 1.507 | 1.496 | 1.521 | 1.62 | 1.528 | 1.571 | 1.542 | 1.551 | 1.533 | 1.653 | 1.532 | 1.523 | 1.528 | 1.521 | 1.525 | 1.606 | 1.527 | 1.531 | 1.561 | 1.543 | 1.534 | 1.655 | 1.509 | 1.522 | 1.528 | 1.519 | 1.536 | 1.613 | 1.549 | 1.544 | 1.559 | 1.546 | 1.537 | 1.522 | 1.035 | 0.978 | 1.089 | 0.962 | 0.981 | 0.992 | 1.158 | 0.902 | 0.885 | 0.894 | 0.969 | 1.53 | 0.958 | 0.085 | 0.98 | 0.954 | 0.963 | 0.987 | 0.969 | 0.974 | 0.984 | 0.95 | 0.929
| 9:01 | 30 | 1.656 | 1.523 | 1.531 | 1.515 | 1.526 | 1.514 | 1.635 | 1.526 | 1.561 | 1.533 | 1.587 | 1.53 | 1.645 | 1.518 | 1.532 | 1.514 | 1.518 | 1.522 | 1.631 | 1.535 | 1.553 | 1.568 | 1.562 | 0.409 | 1.708 | 1.531 | 1.525 | 1.581 | 1.516 | 1.532 | 1.622 | 1.533 | 1.562 | 1.566 | 1.558 | 1.546 | 1.696 | 1.525 | 1.52 | 1.508 | 1.498 | 1.522 | 1.622 | 1.53 | 1.573 | 1.543 | 1.552 | 1.534 | 1.655 | 1.532 | 1.524 | 1.529 | 1.523 | 1.525 | 1.608 | 1.528 | 1.533 | 1.563 | 1.544 | 1.535 | 1.656 | 1.51 | 1.523 | 1.529 | 1.521 | 1.537 | 1.615 | 1.55 | 1.546 | 1.56 | 1.547 | 1.538 | 1.523 | 1.035 | 0.977 | 1.091 | 0.962 | 0.98 | 0.991 | 1.158 | 0.903 | 0.887 | 0.896 | 0.969 | 1.532 | 0.959 | 0.085 | 0.984 | 0.955 | 0.965 | 0.987 | 0.97 | 0.976 | 0.985 | 0.947 | 0.929
| 9:02 | 30 | 1.658 | 1.524 | 1.532 | 1.516 | 1.527 | 1.516 | 1.637 | 1.528 | 1.56 | 1.533 | 1.587 | 1.532 | 1.646 | 1.519 | 1.533 | 1.515 | 1.519 | 1.523 | 1.632 | 1.536 | 1.552 | 1.569 | 1.563 | 0.421 | 1.709 | 1.532 | 1.527 | 1.581 | 1.517 | 1.532 | 1.623 | 1.534 | 1.563 | 1.567 | 1.559 | 1.547 | 1.697 | 1.526 | 1.521 | 1.509 | 1.498 | 1.523 | 1.623 | 1.53 | 1.573 | 1.544 | 1.554 | 1.536 | 1.655 | 1.534 | 1.524 | 1.53 | 1.522 | 1.527 | 1.609 | 1.529 | 1.533 | 1.563 | 1.545 | 1.536 | 1.658 | 1.511 | 1.523 | 1.531 | 1.521 | 1.538 | 1.616 | 1.55 | 1.546 | 1.562 | 1.548 | 1.539 | 1.524 | 1.038 | 0.982 | 1.092 | 0.966 | 0.983 | 0.997 | 1.161 | 0.905 | 0.889 | 0.899 | 0.971 | 1.533 | 0.961 | 0.085 | 0.985 | 0.957 | 0.967 | 0.989 | 0.973 | 0.977 | 0.986 | 0.95 | 0.931
| 9:04 | 30 | 1.659 | 1.525 | 1.533 | 1.517 | 1.527 | 1.516 | 1.639 | 1.528 | 1.563 | 1.535 | 1.589 | 1.532 | 1.648 | 1.52 | 1.534 | 1.516 | 1.52 | 1.524 | 1.634 | 1.537 | 1.554 | 1.57 | 1.564 | 0.431 | 1.71 | 1.533 | 1.527 | 1.583 | 1.519 | 1.534 | 1.625 | 1.535 | 1.564 | 1.568 | 1.56 | 1.548 | 1.698 | 1.527 | 1.522 | 1.51 | 1.5 | 1.524 | 1.626 | 1.532 | 1.574 | 1.545 | 1.554 | 1.536 | 1.657 | 1.534 | 1.526 | 1.532 | 1.525 | 1.528 | 1.61 | 1.53 | 1.534 | 1.564 | 1.546 | 1.536 | 1.659 | 1.512 | 1.524 | 1.532 | 1.523 | 1.539 | 1.617 | 1.552 | 1.547 | 1.563 | 1.549 | 1.54 | 1.526 | 1.039 | 0.985 | 1.095 | 0.968 | 0.985 | 0.998 | 1.162 | 0.906 | 0.891 | 0.902 | 0.977 | 1.535 | 0.963 | 0.085 | 0.986 | 0.959 | 0.969 | 0.993 | 0.976 | 0.98 | 0.989 | 0.954 | 0.932
| 9:05 | 30 | 1.661 | 1.526 | 1.534 | 1.518 | 1.528 | 1.518 | 1.641 | 1.529 | 1.562 | 1.536 | 1.589 | 1.533 | 1.65 | 1.521 | 1.535 | 1.516 | 1.521 | 1.526 | 1.636 | 1.538 | 1.555 | 1.571 | 1.565 | 0.444 | 1.713 | 1.533 | 1.529 | 1.583 | 1.518 | 1.535 | 1.627 | 1.536 | 1.565 | 1.568 | 1.561 | 1.548 | 1.701 | 1.528 | 1.523 | 1.511 | 1.501 | 1.526 | 1.628 | 1.533 | 1.574 | 1.546 | 1.555 | 1.537 | 1.659 | 1.535 | 1.527 | 1.533 | 1.525 | 1.529 | 1.612 | 1.531 | 1.535 | 1.566 | 1.547 | 1.538 | 1.661 | 1.513 | 1.526 | 1.532 | 1.524 | 1.54 | 1.619 | 1.553 | 1.548 | 1.564 | 1.55 | 1.541 | 1.527 | 1.04 | 0.984 | 1.096 | 0.969 | 0.987 | 0.997 | 1.163 | 0.908 | 0.893 | 0.902 | 0.973 | 1.536 | 0.967 | 0.085 | 0.987 | 0.959 | 0.971 | 0.996 | 0.977 | 0.981 | 0.989 | 0.952 | 0.934
| 9:06 | 30 | 1.663 | 1.527 | 1.536 | 1.518 | 1.529 | 1.518 | 1.643 | 1.53 | 1.564 | 1.537 | 1.591 | 1.534 | 1.651 | 1.522 | 1.536 | 1.518 | 1.522 | 1.526 | 1.638 | 1.539 | 1.556 | 1.571 | 1.565 | 0.455 | 1.713 | 1.534 | 1.53 | 1.585 | 1.522 | 1.536 | 1.629 | 1.537 | 1.567 | 1.569 | 1.562 | 1.55 | 1.701 | 1.529 | 1.525 | 1.512 | 1.502 | 1.526 | 1.63 | 1.534 | 1.577 | 1.547 | 1.556 | 1.538 | 1.66 | 1.537 | 1.529 | 1.534 | 1.526 | 1.529 | 1.613 | 1.532 | 1.537 | 1.566 | 1.548 | 1.538 | 1.662 | 1.514 | 1.527 | 1.534 | 1.525 | 1.542 | 1.621 | 1.554 | 1.55 | 1.565 | 1.551 | 1.542 | 1.529 | 1.043 | 0.987 | 1.098 | 0.971 | 0.989 | 1.002 | 1.164 | 0.911 | 0.894 | 0.903 | 0.978 | 1.537 | 0.968 | 0.085 | 0.991 | 0.961 | 0.973 | 0.997 | 0.981 | 0.985 | 0.992 | 0.957 | 0.935
| 9:08 | 30 | 1.665 | 1.528 | 1.536 | 1.52 | 1.53 | 1.52 | 1.644 | 1.532 | 1.565 | 1.538 | 1.592 | 1.534 | 1.654 | 1.523 | 1.537 | 1.519 | 1.523 | 1.528 | 1.639 | 1.54 | 1.557 | 1.573 | 1.566 | 0.466 | 1.716 | 1.536 | 1.532 | 1.585 | 1.522 | 1.538 | 1.631 | 1.539 | 1.567 | 1.571 | 1.563 | 1.551 | 1.704 | 1.53 | 1.526 | 1.513 | 1.503 | 1.528 | 1.632 | 1.535 | 1.577 | 1.549 | 1.557 | 1.54 | 1.663 | 1.537 | 1.53 | 1.535 | 1.528 | 1.531 | 1.615 | 1.534 | 1.537 | 1.567 | 1.549 | 1.54 | 1.665 | 1.515 | 1.528 | 1.535 | 1.526 | 1.543 | 1.623 | 1.555 | 1.55 | 1.566 | 1.552 | 1.544 | 1.531 | 1.044 | 0.989 | 1.1 | 0.974 | 0.99 | 1.002 | 1.167 | 0.913 | 0.894 | 0.904 | 0.976 | 1.54 | 0.971 | 0.085 | 0.99 | 0.964 | 0.974 | 0.998 | 0.98 | 0.985 | 0.995 | 0.956 | 0.939
| 9:09 | 30 | 1.667 | 1.529 | 1.537 | 1.521 | 1.532 | 1.52 | 1.646 | 1.533 | 1.566 | 1.539 | 1.594 | 1.535 | 1.656 | 1.524 | 1.538 | 1.52 | 1.524 | 1.528 | 1.641 | 1.541 | 1.558 | 1.573 | 1.568 | 0.477 | 1.717 | 1.537 | 1.532 | 1.586 | 1.522 | 1.539 | 1.633 | 1.539 | 1.568 | 1.571 | 1.564 | 1.552 | 1.705 | 1.532 | 1.526 | 1.515 | 1.504 | 1.528 | 1.634 | 1.536 | 1.578 | 1.55 | 1.559 | 1.541 | 1.664 | 1.539 | 1.53 | 1.536 | 1.529 | 1.532 | 1.617 | 1.534 | 1.538 | 1.569 | 1.55 | 1.541 | 1.666 | 1.516 | 1.529 | 1.536 | 1.528 | 1.544 | 1.625 | 1.557 | 1.551 | 1.567 | 1.554 | 1.545 | 1.532 | 1.045 | 0.989 | 1.1 | 0.973 | 0.991 | 1.006 | 1.168 | 0.915 | 0.898 | 0.906 | 0.977 | 1.541 | 0.97 | 0.085 | 0.993 | 0.965 | 0.976 | 0.999 | 0.981 | 0.987 | 0.996 | 0.96 | 0.938
| 9:11 | 30 | 1.669 | 1.53 | 1.539 | 1.522 | 1.533 | 1.521 | 1.648 | 1.534 | 1.567 | 1.54 | 1.594 | 1.536 | 1.657 | 1.525 | 1.538 | 1.521 | 1.524 | 1.529 | 1.643 | 1.542 | 1.559 | 1.575 | 1.568 | 0.489 | 1.718 | 1.538 | 1.532 | 1.587 | 1.523 | 1.54 | 1.634 | 1.541 | 1.569 | 1.573 | 1.565 | 1.553 | 1.707 | 1.533 | 1.527 | 1.516 | 1.505 | 1.53 | 1.635 | 1.537 | 1.579 | 1.551 | 1.559 | 1.542 | 1.666 | 1.54 | 1.531 | 1.538 | 1.53 | 1.533 | 1.619 | 1.535 | 1.54 | 1.57 | 1.551 | 1.542 | 1.668 | 1.518 | 1.53 | 1.537 | 1.528 | 1.544 | 1.627 | 1.557 | 1.552 | 1.568 | 1.554 | 1.545 | 1.534 | 1.046 | 0.993 | 1.102 | 0.977 | 0.994 | 1.006 | 1.168 | 0.916 | 0.899 | 0.911 | 0.983 | 1.542 | 0.973 | 0.085 | 0.993 | 0.968 | 0.977 | 1.001 | 0.984 | 0.988 | 0.997 | 0.963 | 0.941
| 9:12 | 30 | 1.671 | 1.53 | 1.539 | 1.522 | 1.533 | 1.522 | 1.649 | 1.535 | 1.568 | 1.541 | 1.595 | 1.538 | 1.659 | 1.526 | 1.54 | 1.522 | 1.526 | 1.53 | 1.644 | 1.543 | 1.56 | 1.575 | 1.57 | 0.502 | 1.72 | 1.539 | 1.534 | 1.588 | 1.525 | 1.541 | 1.637 | 1.542 | 1.57 | 1.573 | 1.565 | 1.554 | 1.708 | 1.533 | 1.529 | 1.517 | 1.507 | 1.53 | 1.637 | 1.538 | 1.58 | 1.552 | 1.561 | 1.543 | 1.667 | 1.541 | 1.533 | 1.538 | 1.531 | 1.534 | 1.62 | 1.536 | 1.541 | 1.571 | 1.552 | 1.543 | 1.67 | 1.519 | 1.531 | 1.538 | 1.53 | 1.546 | 1.628 | 1.558 | 1.554 | 1.569 | 1.555 | 1.546 | 1.535 | 1.047 | 0.993 | 1.105 | 0.977 | 0.996 | 1.009 | 1.171 | 0.918 | 0.901 | 0.911 | 0.985 | 1.543 | 0.973 | 0.085 | 0.998 | 0.969 | 0.98 | 1.004 | 0.985 | 0.989 | 0.998 | 0.964 | 0.941
| 9:13 | 30 | 1.673 | 1.531 | 1.54 | 1.524 | 1.534 | 1.523 | 1.651 | 1.536 | 1.569 | 1.542 | 1.597 | 1.538 | 1.66 | 1.527 | 1.541 | 1.523 | 1.527 | 1.532 | 1.646 | 1.544 | 1.56 | 1.577 | 1.57 | 0.513 | 1.721 | 1.54 | 1.535 | 1.589 | 1.526 | 1.541 | 1.638 | 1.542 | 1.571 | 1.575 | 1.566 | 1.555 | 1.71 | 1.535 | 1.53 | 1.518 | 1.507 | 1.532 | 1.639 | 1.54 | 1.581 | 1.553 | 1.562 | 1.544 | 1.669 | 1.541 | 1.534 | 1.539 | 1.532 | 1.536 | 1.622 | 1.538 | 1.542 | 1.571 | 1.553 | 1.544 | 1.671 | 1.52 | 1.533 | 1.539 | 1.531 | 1.547 | 1.631 | 1.559 | 1.555 | 1.57 | 1.556 | 1.548 | 1.536 | 1.049 | 0.996 | 1.107 | 0.979 | 0.998 | 1.009 | 1.172 | 0.919 | 0.902 | 0.913 | 0.984 | 1.544 | 0.975 | 0.085 | 0.998 | 0.969 | 0.982 | 1.006 | 0.987 | 0.992 | 1 | 0.964 | 0.943
| 9:15 | 30 | 1.675 | 1.533 | 1.541 | 1.525 | 1.535 | 1.524 | 1.654 | 1.536 | 1.57 | 1.544 | 1.598 | 1.539 | 1.662 | 1.528 | 1.542 | 1.524 | 1.528 | 1.533 | 1.648 | 1.545 | 1.562 | 1.577 | 1.571 | 0.526 | 1.722 | 1.541 | 1.537 | 1.59 | 1.526 | 1.542 | 1.64 | 1.543 | 1.572 | 1.575 | 1.568 | 1.556 | 1.711 | 1.536 | 1.53 | 1.519 | 1.509 | 1.533 | 1.641 | 1.54 | 1.582 | 1.554 | 1.563 | 1.545 | 1.671 | 1.543 | 1.535 | 1.541 | 1.533 | 1.537 | 1.623 | 1.539 | 1.543 | 1.572 | 1.554 | 1.545 | 1.674 | 1.521 | 1.534 | 1.541 | 1.532 | 1.548 | 1.632 | 1.56 | 1.556 | 1.571 | 1.557 | 1.549 | 1.538 | 1.051 | 1.001 | 1.107 | 0.982 | 0.999 | 1.013 | 1.174 | 0.922 | 0.905 | 0.913 | 0.983 | 1.546 | 0.978 | 0.085 | 0.999 | 0.972 | 0.982 | 1.004 | 0.99 | 0.994 | 1.002 | 0.967 | 0.945
| 9:16 | 30 | 1.676 | 1.534 | 1.542 | 1.526 | 1.536 | 1.525 | 1.655 | 1.537 | 1.57 | 1.544 | 1.598 | 1.54 | 1.664 | 1.529 | 1.542 | 1.525 | 1.529 | 1.533 | 1.65 | 1.545 | 1.562 | 1.578 | 1.573 | 0.539 | 1.723 | 1.542 | 1.538 | 1.591 | 1.528 | 1.544 | 1.642 | 1.544 | 1.573 | 1.576 | 1.568 | 1.556 | 1.712 | 1.536 | 1.532 | 1.52 | 1.51 | 1.534 | 1.643 | 1.541 | 1.584 | 1.555 | 1.563 | 1.546 | 1.673 | 1.544 | 1.536 | 1.542 | 1.534 | 1.538 | 1.625 | 1.54 | 1.544 | 1.574 | 1.556 | 1.547 | 1.675 | 1.521 | 1.535 | 1.541 | 1.534 | 1.548 | 1.634 | 1.561 | 1.557 | 1.571 | 1.558 | 1.55 | 1.54 | 1.054 | 0.999 | 1.109 | 0.983 | 0.999 | 1.014 | 1.175 | 0.923 | 0.906 | 0.917 | 0.988 | 1.548 | 0.98 | 0.085 | 1.001 | 0.973 | 0.985 | 1.008 | 0.992 | 0.997 | 1.006 | 0.967 | 0.946
| 9:18 | 30 | 1.678 | 1.535 | 1.543 | 1.527 | 1.536 | 1.526 | 1.657 | 1.538 | 1.571 | 1.546 | 1.6 | 1.541 | 1.666 | 1.53 | 1.544 | 1.526 | 1.531 | 1.534 | 1.652 | 1.547 | 1.564 | 1.579 | 1.573 | 0.552 | 1.724 | 1.543 | 1.539 | 1.591 | 1.53 | 1.545 | 1.644 | 1.545 | 1.574 | 1.577 | 1.569 | 1.558 | 1.713 | 1.538 | 1.533 | 1.521 | 1.511 | 1.535 | 1.645 | 1.542 | 1.585 | 1.556 | 1.565 | 1.547 | 1.675 | 1.545 | 1.537 | 1.543 | 1.535 | 1.539 | 1.628 | 1.541 | 1.545 | 1.574 | 1.557 | 1.548 | 1.678 | 1.523 | 1.536 | 1.543 | 1.534 | 1.55 | 1.636 | 1.562 | 1.557 | 1.573 | 1.559 | 1.551 | 1.541 | 1.055 | 1 | 1.111 | 0.986 | 1.003 | 1.016 | 1.176 | 0.925 | 0.908 | 0.917 | 0.99 | 1.55 | 0.981 | 0.085 | 1.001 | 0.975 | 0.987 | 1.009 | 0.993 | 0.997 | 1.006 | 0.971 | 0.948
| 9:19 | 30 | 1.68 | 1.536 | 1.544 | 1.528 | 1.538 | 1.526 | 1.659 | 1.54 | 1.573 | 1.546 | 1.6 | 1.542 | 1.668 | 1.531 | 1.544 | 1.527 | 1.532 | 1.536 | 1.654 | 1.548 | 1.565 | 1.58 | 1.575 | 0.567 | 1.725 | 1.545 | 1.54 | 1.593 | 1.531 | 1.545 | 1.646 | 1.547 | 1.575 | 1.578 | 1.57 | 1.559 | 1.715 | 1.539 | 1.534 | 1.523 | 1.512 | 1.536 | 1.646 | 1.544 | 1.585 | 1.557 | 1.565 | 1.549 | 1.677 | 1.546 | 1.538 | 1.544 | 1.536 | 1.54 | 1.629 | 1.543 | 1.546 | 1.576 | 1.557 | 1.548 | 1.68 | 1.524 | 1.536 | 1.544 | 1.536 | 1.551 | 1.638 | 1.563 | 1.559 | 1.574 | 1.56 | 1.552 | 1.543 | 1.056 | 1.003 | 1.112 | 0.987 | 1.004 | 1.018 | 1.177 | 0.927 | 0.909 | 0.921 | 0.987 | 1.551 | 0.983 | 0.085 | 1.008 | 0.978 | 0.989 | 1.012 | 0.995 | 0.998 | 1.008 | 0.975 | 0.952
| 9:20 | 30 | 1.682 | 1.537 | 1.545 | 1.529 | 1.539 | 1.527 | 1.661 | 1.54 | 1.574 | 1.547 | 1.601 | 1.543 | 1.669 | 1.532 | 1.545 | 1.528 | 1.532 | 1.536 | 1.655 | 1.549 | 1.566 | 1.581 | 1.576 | 0.581 | 1.727 | 1.545 | 1.54 | 1.593 | 1.531 | 1.547 | 1.648 | 1.547 | 1.576 | 1.579 | 1.571 | 1.56 | 1.717 | 1.539 | 1.536 | 1.524 | 1.513 | 1.537 | 1.648 | 1.544 | 1.586 | 1.558 | 1.567 | 1.549 | 1.678 | 1.547 | 1.539 | 1.545 | 1.537 | 1.541 | 1.631 | 1.543 | 1.547 | 1.577 | 1.558 | 1.549 | 1.682 | 1.525 | 1.538 | 1.545 | 1.536 | 1.552 | 1.64 | 1.564 | 1.559 | 1.574 | 1.561 | 1.554 | 1.544 | 1.058 | 1.007 | 1.113 | 0.989 | 1.006 | 1.018 | 1.18 | 0.928 | 0.91 | 0.922 | 0.993 | 1.552 | 0.984 | 0.085 | 1.004 | 0.979 | 0.989 | 1.012 | 0.995 | 1 | 1.009 | 0.974 | 0.949
| 9:22 | 30.1 | 1.683 | 1.538 | 1.546 | 1.53 | 1.54 | 1.528 | 1.662 | 1.541 | 1.574 | 1.548 | 1.602 | 1.545 | 1.672 | 1.533 | 1.546 | 1.529 | 1.533 | 1.538 | 1.657 | 1.549 | 1.565 | 1.582 | 1.577 | 0.597 | 1.727 | 1.546 | 1.542 | 1.594 | 1.532 | 1.548 | 1.65 | 1.548 | 1.577 | 1.58 | 1.572 | 1.56 | 1.717 | 1.541 | 1.536 | 1.525 | 1.514 | 1.538 | 1.649 | 1.546 | 1.588 | 1.559 | 1.567 | 1.55 | 1.68 | 1.548 | 1.54 | 1.546 | 1.538 | 1.542 | 1.633 | 1.544 | 1.548 | 1.578 | 1.559 | 1.551 | 1.683 | 1.526 | 1.539 | 1.546 | 1.537 | 1.553 | 1.641 | 1.566 | 1.56 | 1.576 | 1.562 | 1.554 | 1.545 | 1.059 | 1.009 | 1.114 | 0.991 | 1.012 | 1.023 | 1.182 | 0.931 | 0.912 | 0.925 | 0.992 | 1.553 | 0.988 | 0.085 | 1.008 | 0.98 | 0.991 | 1.015 | 0.997 | 1.004 | 1.012 | 0.977 | 0.952
| 9:23 | 30 | 1.685 | 1.539 | 1.547 | 1.531 | 1.542 | 1.529 | 1.664 | 1.542 | 1.575 | 1.55 | 1.603 | 1.544 | 1.673 | 1.534 | 1.548 | 1.53 | 1.534 | 1.539 | 1.659 | 1.551 | 1.568 | 1.583 | 1.578 | 0.61 | 1.728 | 1.547 | 1.543 | 1.595 | 1.532 | 1.549 | 1.651 | 1.549 | 1.578 | 1.581 | 1.573 | 1.562 | 1.719 | 1.542 | 1.537 | 1.526 | 1.515 | 1.538 | 1.651 | 1.546 | 1.588 | 1.56 | 1.568 | 1.551 | 1.682 | 1.549 | 1.542 | 1.547 | 1.539 | 1.543 | 1.635 | 1.545 | 1.549 | 1.578 | 1.56 | 1.551 | 1.686 | 1.528 | 1.54 | 1.547 | 1.538 | 1.554 | 1.643 | 1.566 | 1.562 | 1.577 | 1.563 | 1.555 | 1.547 | 1.061 | 1.009 | 1.117 | 0.994 | 1.01 | 1.023 | 1.183 | 0.931 | 0.912 | 0.925 | 0.995 | 1.555 | 0.991 | 0.085 | 1.01 | 0.984 | 0.993 | 1.015 | 1 | 1.003 | 1.013 | 0.978 | 0.956
| 9:24 | 30 | 1.687 | 1.54 | 1.548 | 1.531 | 1.541 | 1.53 | 1.665 | 1.543 | 1.577 | 1.55 | 1.604 | 1.547 | 1.675 | 1.534 | 1.548 | 1.531 | 1.535 | 1.539 | 1.661 | 1.551 | 1.569 | 1.584 | 1.578 | 0.623 | 1.729 | 1.549 | 1.544 | 1.596 | 1.534 | 1.55 | 1.653 | 1.55 | 1.579 | 1.582 | 1.574 | 1.563 | 1.72 | 1.543 | 1.538 | 1.527 | 1.516 | 1.54 | 1.653 | 1.548 | 1.59 | 1.561 | 1.569 | 1.552 | 1.684 | 1.551 | 1.542 | 1.548 | 1.541 | 1.544 | 1.637 | 1.547 | 1.551 | 1.58 | 1.561 | 1.553 | 1.687 | 1.528 | 1.541 | 1.548 | 1.539 | 1.555 | 1.645 | 1.568 | 1.562 | 1.578 | 1.564 | 1.557 | 1.548 | 1.063 | 1.011 | 1.118 | 0.995 | 1.015 | 1.027 | 1.184 | 0.934 | 0.914 | 0.926 | 0.996 | 1.556 | 0.991 | 0.085 | 1.011 | 0.986 | 0.995 | 1.019 | 1.001 | 1.007 | 1.012 | 0.98 | 0.955
| 9:26 | 30 | 1.689 | 1.54 | 1.548 | 1.533 | 1.543 | 1.532 | 1.667 | 1.544 | 1.577 | 1.551 | 1.604 | 1.547 | 1.677 | 1.535 | 1.549 | 1.532 | 1.536 | 1.54 | 1.662 | 1.552 | 1.569 | 1.585 | 1.579 | 0.636 | 1.73 | 1.549 | 1.545 | 1.597 | 1.534 | 1.55 | 1.655 | 1.551 | 1.58 | 1.583 | 1.575 | 1.563 | 1.722 | 1.544 | 1.539 | 1.528 | 1.516 | 1.541 | 1.655 | 1.549 | 1.591 | 1.562 | 1.57 | 1.553 | 1.686 | 1.551 | 1.544 | 1.549 | 1.541 | 1.545 | 1.639 | 1.547 | 1.551 | 1.58 | 1.562 | 1.554 | 1.689 | 1.529 | 1.542 | 1.549 | 1.54 | 1.556 | 1.647 | 1.568 | 1.563 | 1.578 | 1.565 | 1.556 | 1.55 | 1.066 | 1.011 | 1.121 | 0.996 | 1.013 | 1.025 | 1.186 | 0.935 | 0.917 | 0.927 | 1 | 1.557 | 0.993 | 0.085 | 1.016 | 0.985 | 0.996 | 1.019 | 1.004 | 1.007 | 1.015 | 0.979 | 0.955
| 9:27 | 30 | 1.69 | 1.541 | 1.55 | 1.534 | 1.544 | 1.532 | 1.669 | 1.546 | 1.579 | 1.553 | 1.606 | 1.548 | 1.679 | 1.537 | 1.551 | 1.533 | 1.537 | 1.541 | 1.665 | 1.554 | 1.57 | 1.586 | 1.58 | 0.646 | 1.731 | 1.55 | 1.546 | 1.598 | 1.536 | 1.552 | 1.657 | 1.552 | 1.581 | 1.584 | 1.576 | 1.564 | 1.722 | 1.545 | 1.54 | 1.529 | 1.519 | 1.542 | 1.656 | 1.55 | 1.592 | 1.563 | 1.571 | 1.554 | 1.688 | 1.553 | 1.544 | 1.551 | 1.542 | 1.546 | 1.64 | 1.548 | 1.552 | 1.582 | 1.563 | 1.555 | 1.691 | 1.531 | 1.543 | 1.551 | 1.541 | 1.558 | 1.649 | 1.569 | 1.564 | 1.579 | 1.566 | 1.558 | 1.551 | 1.066 | 1.017 | 1.121 | 0.998 | 1.014 | 1.03 | 1.187 | 0.938 | 0.918 | 0.932 | 0.999 | 1.559 | 0.994 | 0.085 | 1.015 | 0.989 | 0.999 | 1.02 | 1.006 | 1.009 | 1.019 | 0.982 | 0.957
| 9:29 | 30 | 1.692 | 1.542 | 1.55 | 1.534 | 1.545 | 1.533 | 1.67 | 1.546 | 1.579 | 1.553 | 1.606 | 1.549 | 1.681 | 1.538 | 1.551 | 1.534 | 1.538 | 1.542 | 1.666 | 1.554 | 1.57 | 1.587 | 1.581 | 0.659 | 1.732 | 1.552 | 1.548 | 1.598 | 1.537 | 1.552 | 1.659 | 1.553 | 1.582 | 1.584 | 1.577 | 1.565 | 1.724 | 1.546 | 1.542 | 1.53 | 1.519 | 1.543 | 1.657 | 1.551 | 1.593 | 1.564 | 1.572 | 1.555 | 1.69 | 1.553 | 1.546 | 1.552 | 1.544 | 1.548 | 1.642 | 1.549 | 1.554 | 1.583 | 1.564 | 1.556 | 1.693 | 1.531 | 1.544 | 1.552 | 1.543 | 1.558 | 1.651 | 1.57 | 1.566 | 1.581 | 1.566 | 1.558 | 1.553 | 1.067 | 1.015 | 1.122 | 0.998 | 1.016 | 1.03 | 1.189 | 0.939 | 0.922 | 0.932 | 1 | 1.56 | 0.995 | 0.085 | 1.014 | 0.989 | 1 | 1.025 | 1.009 | 1.01 | 1.019 | 0.983 | 0.958
| 9:30 | 30 | 1.694 | 1.544 | 1.551 | 1.535 | 1.546 | 1.535 | 1.672 | 1.547 | 1.58 | 1.555 | 1.607 | 1.551 | 1.682 | 1.539 | 1.553 | 1.535 | 1.539 | 1.543 | 1.667 | 1.555 | 1.572 | 1.588 | 1.582 | 0.669 | 1.733 | 1.552 | 1.548 | 1.599 | 1.538 | 1.553 | 1.661 | 1.554 | 1.582 | 1.586 | 1.577 | 1.567 | 1.725 | 1.547 | 1.542 | 1.531 | 1.52 | 1.544 | 1.659 | 1.552 | 1.593 | 1.565 | 1.573 | 1.557 | 1.692 | 1.555 | 1.546 | 1.553 | 1.544 | 1.548 | 1.644 | 1.55 | 1.554 | 1.583 | 1.565 | 1.557 | 1.695 | 1.533 | 1.544 | 1.552 | 1.543 | 1.559 | 1.653 | 1.571 | 1.566 | 1.581 | 1.568 | 1.561 | 1.554 | 1.069 | 1.018 | 1.123 | 1.001 | 1.018 | 1.032 | 1.192 | 0.94 | 0.92 | 0.931 | 1 | 1.562 | 0.999 | 0.085 | 1.02 | 0.992 | 1.001 | 1.024 | 1.008 | 1.01 | 1.021 | 0.987 | 0.96
| 9:31 | 30 | 1.695 | 1.544 | 1.552 | 1.537 | 1.546 | 1.535 | 1.674 | 1.548 | 1.581 | 1.556 | 1.608 | 1.551 | 1.684 | 1.539 | 1.553 | 1.536 | 1.539 | 1.544 | 1.669 | 1.556 | 1.573 | 1.589 | 1.583 | 0.676 | 1.734 | 1.553 | 1.549 | 1.6 | 1.538 | 1.554 | 1.662 | 1.555 | 1.583 | 1.587 | 1.578 | 1.567 | 1.726 | 1.548 | 1.544 | 1.532 | 1.521 | 1.545 | 1.661 | 1.553 | 1.593 | 1.565 | 1.574 | 1.557 | 1.694 | 1.555 | 1.548 | 1.554 | 1.546 | 1.55 | 1.646 | 1.551 | 1.555 | 1.584 | 1.566 | 1.558 | 1.697 | 1.533 | 1.546 | 1.554 | 1.544 | 1.561 | 1.655 | 1.572 | 1.567 | 1.582 | 1.569 | 1.561 | 1.556 | 1.071 | 1.022 | 1.126 | 1.004 | 1.02 | 1.036 | 1.192 | 0.942 | 0.924 | 0.935 | 1.007 | 1.563 | 1 | 0.085 | 1.018 | 0.993 | 1.005 | 1.026 | 1.01 | 1.012 | 1.023 | 0.986 | 0.961
| 9:33 | 30 | 1.697 | 1.545 | 1.553 | 1.538 | 1.547 | 1.536 | 1.675 | 1.549 | 1.583 | 1.557 | 1.609 | 1.552 | 1.685 | 1.54 | 1.554 | 1.537 | 1.541 | 1.545 | 1.671 | 1.557 | 1.574 | 1.59 | 1.583 | 0.685 | 1.734 | 1.554 | 1.55 | 1.601 | 1.54 | 1.555 | 1.664 | 1.557 | 1.584 | 1.588 | 1.579 | 1.568 | 1.727 | 1.549 | 1.545 | 1.533 | 1.523 | 1.546 | 1.663 | 1.554 | 1.595 | 1.567 | 1.575 | 1.559 | 1.695 | 1.556 | 1.548 | 1.555 | 1.547 | 1.55 | 1.648 | 1.552 | 1.557 | 1.585 | 1.566 | 1.559 | 1.698 | 1.535 | 1.546 | 1.554 | 1.546 | 1.561 | 1.656 | 1.573 | 1.568 | 1.583 | 1.569 | 1.562 | 1.556 | 1.073 | 1.023 | 1.127 | 1.006 | 1.023 | 1.034 | 1.194 | 0.944 | 0.925 | 0.936 | 1.003 | 1.564 | 0.999 | 0.085 | 1.02 | 0.994 | 1.006 | 1.027 | 1.011 | 1.015 | 1.022 | 0.988 | 0.963
| 9:34 | 30 | 1.698 | 1.546 | 1.554 | 1.538 | 1.548 | 1.536 | 1.677 | 1.55 | 1.583 | 1.557 | 1.61 | 1.553 | 1.688 | 1.541 | 1.555 | 1.538 | 1.541 | 1.546 | 1.673 | 1.558 | 1.575 | 1.591 | 1.584 | 0.696 | 1.735 | 1.555 | 1.552 | 1.601 | 1.54 | 1.556 | 1.666 | 1.557 | 1.586 | 1.588 | 1.58 | 1.569 | 1.728 | 1.55 | 1.546 | 1.534 | 1.524 | 1.547 | 1.664 | 1.555 | 1.596 | 1.567 | 1.576 | 1.559 | 1.697 | 1.558 | 1.55 | 1.556 | 1.547 | 1.551 | 1.65 | 1.554 | 1.557 | 1.586 | 1.567 | 1.56 | 1.7 | 1.536 | 1.548 | 1.556 | 1.547 | 1.562 | 1.658 | 1.575 | 1.569 | 1.584 | 1.57 | 1.563 | 1.558 | 1.074 | 1.026 | 1.129 | 1.007 | 1.023 | 1.039 | 1.195 | 0.945 | 0.927 | 0.936 | 1.008 | 1.566 | 1.002 | 0.085 | 1.023 | 0.997 | 1.007 | 1.029 | 1.014 | 1.016 | 1.026 | 0.99 | 0.965
| 9:36 | 30 | 1.7 | 1.547 | 1.555 | 1.539 | 1.548 | 1.538 | 1.678 | 1.551 | 1.584 | 1.558 | 1.611 | 1.555 | 1.689 | 1.542 | 1.556 | 1.538 | 1.543 | 1.547 | 1.674 | 1.56 | 1.576 | 1.592 | 1.585 | 0.708 | 1.736 | 1.555 | 1.552 | 1.602 | 1.542 | 1.558 | 1.668 | 1.558 | 1.586 | 1.589 | 1.581 | 1.57 | 1.729 | 1.551 | 1.547 | 1.536 | 1.525 | 1.548 | 1.666 | 1.556 | 1.597 | 1.569 | 1.577 | 1.561 | 1.699 | 1.558 | 1.551 | 1.556 | 1.549 | 1.553 | 1.651 | 1.554 | 1.559 | 1.587 | 1.569 | 1.56 | 1.702 | 1.537 | 1.549 | 1.556 | 1.548 | 1.563 | 1.66 | 1.575 | 1.57 | 1.585 | 1.571 | 1.565 | 1.56 | 1.076 | 1.024 | 1.131 | 1.008 | 1.025 | 1.04 | 1.196 | 0.946 | 0.93 | 0.94 | 1.007 | 1.567 | 1.004 | 0.085 | 1.024 | 0.998 | 1.007 | 1.03 | 1.015 | 1.019 | 1.025 | 0.991 | 0.965
| 9:37 | 30 | 1.701 | 1.548 | 1.556 | 1.54 | 1.55 | 1.539 | 1.68 | 1.552 | 1.586 | 1.559 | 1.611 | 1.555 | 1.69 | 1.543 | 1.557 | 1.539 | 1.543 | 1.548 | 1.676 | 1.56 | 1.577 | 1.593 | 1.586 | 0.719 | 1.738 | 1.557 | 1.553 | 1.603 | 1.543 | 1.558 | 1.669 | 1.559 | 1.587 | 1.59 | 1.581 | 1.571 | 1.73 | 1.552 | 1.547 | 1.536 | 1.526 | 1.549 | 1.667 | 1.557 | 1.598 | 1.569 | 1.577 | 1.561 | 1.701 | 1.56 | 1.552 | 1.558 | 1.55 | 1.554 | 1.653 | 1.556 | 1.559 | 1.588 | 1.57 | 1.562 | 1.704 | 1.538 | 1.55 | 1.558 | 1.549 | 1.564 | 1.661 | 1.576 | 1.571 | 1.586 | 1.572 | 1.565 | 1.561 | 1.079 | 1.027 | 1.133 | 1.011 | 1.025 | 1.04 | 1.198 | 0.949 | 0.93 | 0.941 | 1.008 | 1.568 | 1.007 | 0.085 | 1.028 | 0.999 | 1.01 | 1.032 | 1.016 | 1.02 | 1.025 | 0.995 | 0.97
| 9:38 | 30 | 1.702 | 1.549 | 1.557 | 1.541 | 1.552 | 1.539 | 1.681 | 1.552 | 1.587 | 1.559 | 1.612 | 1.556 | 1.693 | 1.544 | 1.558 | 1.54 | 1.544 | 1.548 | 1.677 | 1.561 | 1.577 | 1.593 | 1.587 | 0.733 | 1.738 | 1.557 | 1.554 | 1.604 | 1.543 | 1.559 | 1.671 | 1.56 | 1.588 | 1.591 | 1.583 | 1.572 | 1.731 | 1.552 | 1.549 | 1.537 | 1.527 | 1.549 | 1.668 | 1.558 | 1.6 | 1.57 | 1.578 | 1.562 | 1.702 | 1.56 | 1.553 | 1.559 | 1.551 | 1.555 | 1.655 | 1.556 | 1.561 | 1.589 | 1.571 | 1.563 | 1.705 | 1.539 | 1.551 | 1.559 | 1.55 | 1.565 | 1.663 | 1.577 | 1.572 | 1.587 | 1.573 | 1.566 | 1.563 | 1.08 | 1.028 | 1.135 | 1.012 | 1.029 | 1.042 | 1.2 | 0.951 | 0.933 | 0.942 | 1.009 | 1.569 | 1.006 | 0.085 | 1.027 | 1 | 1.011 | 1.033 | 1.018 | 1.024 | 1.029 | 0.994 | 0.969
| 9:40 | 30 | 1.704 | 1.549 | 1.557 | 1.542 | 1.552 | 1.54 | 1.683 | 1.554 | 1.587 | 1.56 | 1.613 | 1.557 | 1.694 | 1.545 | 1.559 | 1.541 | 1.546 | 1.549 | 1.679 | 1.562 | 1.579 | 1.595 | 1.588 | 0.746 | 1.739 | 1.558 | 1.556 | 1.604 | 1.545 | 1.56 | 1.673 | 1.561 | 1.589 | 1.592 | 1.583 | 1.573 | 1.732 | 1.554 | 1.55 | 1.538 | 1.528 | 1.551 | 1.67 | 1.559 | 1.6 | 1.571 | 1.579 | 1.563 | 1.704 | 1.562 | 1.554 | 1.56 | 1.552 | 1.555 | 1.657 | 1.557 | 1.561 | 1.589 | 1.571 | 1.564 | 1.708 | 1.539 | 1.552 | 1.56 | 1.551 | 1.566 | 1.665 | 1.578 | 1.573 | 1.587 | 1.574 | 1.567 | 1.564 | 1.081 | 1.029 | 1.136 | 1.014 | 1.029 | 1.046 | 1.201 | 0.951 | 0.935 | 0.945 | 1.012 | 1.571 | 1.01 | 0.085 | 1.032 | 1.002 | 1.014 | 1.034 | 1.021 | 1.023 | 1.03 | 0.995 | 0.969
| 9:41 | 30 | 1.706 | 1.551 | 1.559 | 1.543 | 1.553 | 1.541 | 1.683 | 1.555 | 1.588 | 1.561 | 1.614 | 1.558 | 1.695 | 1.546 | 1.559 | 1.542 | 1.546 | 1.55 | 1.68 | 1.563 | 1.579 | 1.595 | 1.589 | 0.76 | 1.74 | 1.56 | 1.557 | 1.605 | 1.545 | 1.561 | 1.674 | 1.562 | 1.589 | 1.593 | 1.584 | 1.574 | 1.733 | 1.555 | 1.551 | 1.54 | 1.529 | 1.552 | 1.671 | 1.56 | 1.601 | 1.572 | 1.58 | 1.565 | 1.706 | 1.562 | 1.555 | 1.561 | 1.553 | 1.557 | 1.659 | 1.558 | 1.562 | 1.591 | 1.572 | 1.565 | 1.709 | 1.54 | 1.553 | 1.56 | 1.551 | 1.567 | 1.667 | 1.579 | 1.574 | 1.588 | 1.575 | 1.568 | 1.565 | 1.082 | 1.034 | 1.138 | 1.015 | 1.034 | 1.046 | 1.203 | 0.954 | 0.934 | 0.947 | 1.015 | 1.572 | 1.012 | 0.085 | 1.031 | 1.005 | 1.015 | 1.037 | 1.022 | 1.025 | 1.033 | 1 | 0.971
| 9:42 | 30 | 1.707 | 1.551 | 1.56 | 1.544 | 1.554 | 1.542 | 1.685 | 1.555 | 1.59 | 1.563 | 1.614 | 1.559 | 1.697 | 1.547 | 1.561 | 1.543 | 1.548 | 1.551 | 1.682 | 1.564 | 1.581 | 1.596 | 1.589 | 0.773 | 1.741 | 1.56 | 1.557 | 1.606 | 1.547 | 1.562 | 1.676 | 1.563 | 1.59 | 1.594 | 1.585 | 1.575 | 1.734 | 1.556 | 1.551 | 1.54 | 1.53 | 1.553 | 1.673 | 1.561 | 1.602 | 1.573 | 1.581 | 1.565 | 1.708 | 1.563 | 1.556 | 1.562 | 1.554 | 1.558 | 1.66 | 1.56 | 1.563 | 1.591 | 1.573 | 1.565 | 1.711 | 1.541 | 1.554 | 1.561 | 1.552 | 1.568 | 1.668 | 1.58 | 1.574 | 1.589 | 1.575 | 1.569 | 1.567 | 1.085 | 1.033 | 1.14 | 1.015 | 1.037 | 1.044 | 1.203 | 0.956 | 0.938 | 0.948 | 1.016 | 1.573 | 1.013 | 0.085 | 1.033 | 1.004 | 1.016 | 1.041 | 1.023 | 1.028 | 1.033 | 0.999 | 0.973
| 9:44 | 30.1 | 1.708 | 1.552 | 1.56 | 1.544 | 1.554 | 1.542 | 1.686 | 1.555 | 1.59 | 1.563 | 1.615 | 1.56 | 1.697 | 1.548 | 1.562 | 1.544 | 1.548 | 1.552 | 1.684 | 1.564 | 1.581 | 1.597 | 1.59 | 0.782 | 1.741 | 1.562 | 1.558 | 1.607 | 1.546 | 1.563 | 1.677 | 1.563 | 1.592 | 1.594 | 1.586 | 1.575 | 1.734 | 1.557 | 1.553 | 1.541 | 1.531 | 1.553 | 1.674 | 1.561 | 1.603 | 1.574 | 1.582 | 1.566 | 1.709 | 1.565 | 1.557 | 1.563 | 1.555 | 1.558 | 1.662 | 1.561 | 1.564 | 1.592 | 1.574 | 1.567 | 1.712 | 1.542 | 1.555 | 1.563 | 1.553 | 1.569 | 1.669 | 1.581 | 1.575 | 1.59 | 1.576 | 1.57 | 1.568 | 1.087 | 1.034 | 1.139 | 1.018 | 1.039 | 1.047 | 1.205 | 0.958 | 0.938 | 0.95 | 1.017 | 1.575 | 1.015 | 0.085 | 1.037 | 1.009 | 1.017 | 1.041 | 1.026 | 1.028 | 1.035 | 1.002 | 0.974
| 9:45 | 30 | 1.71 | 1.553 | 1.561 | 1.546 | 1.556 | 1.544 | 1.688 | 1.557 | 1.592 | 1.563 | 1.616 | 1.56 | 1.7 | 1.549 | 1.562 | 1.544 | 1.549 | 1.553 | 1.685 | 1.565 | 1.582 | 1.598 | 1.591 | 0.794 | 1.742 | 1.563 | 1.559 | 1.607 | 1.548 | 1.564 | 1.679 | 1.565 | 1.592 | 1.595 | 1.587 | 1.577 | 1.736 | 1.558 | 1.554 | 1.542 | 1.532 | 1.554 | 1.675 | 1.563 | 1.604 | 1.575 | 1.583 | 1.567 | 1.711 | 1.566 | 1.558 | 1.564 | 1.556 | 1.56 | 1.663 | 1.562 | 1.565 | 1.593 | 1.575 | 1.567 | 1.714 | 1.543 | 1.556 | 1.563 | 1.554 | 1.57 | 1.671 | 1.581 | 1.576 | 1.591 | 1.577 | 1.571 | 1.569 | 1.089 | 1.039 | 1.143 | 1.021 | 1.035 | 1.052 | 1.207 | 0.959 | 0.939 | 0.951 | 1.016 | 1.576 | 1.016 | 0.085 | 1.036 | 1.009 | 1.019 | 1.042 | 1.027 | 1.03 | 1.037 | 1.002 | 0.978
| 9:47 | 30 | 1.711 | 1.554 | 1.562 | 1.546 | 1.557 | 1.545 | 1.689 | 1.558 | 1.593 | 1.565 | 1.617 | 1.56 | 1.701 | 1.549 | 1.564 | 1.546 | 1.55 | 1.553 | 1.686 | 1.566 | 1.584 | 1.599 | 1.592 | 0.806 | 1.743 | 1.563 | 1.56 | 1.608 | 1.548 | 1.564 | 1.681 | 1.565 | 1.593 | 1.596 | 1.588 | 1.577 | 1.736 | 1.559 | 1.554 | 1.543 | 1.533 | 1.555 | 1.677 | 1.564 | 1.605 | 1.575 | 1.584 | 1.568 | 1.712 | 1.566 | 1.558 | 1.565 | 1.557 | 1.56 | 1.665 | 1.562 | 1.566 | 1.594 | 1.576 | 1.568 | 1.715 | 1.544 | 1.557 | 1.564 | 1.555 | 1.571 | 1.673 | 1.582 | 1.577 | 1.592 | 1.577 | 1.571 | 1.571 | 1.09 | 1.038 | 1.144 | 1.021 | 1.04 | 1.052 | 1.208 | 0.961 | 0.941 | 0.949 | 1.02 | 1.577 | 1.018 | 0.085 | 1.039 | 1.012 | 1.023 | 1.044 | 1.029 | 1.031 | 1.038 | 1.003 | 0.976
| 9:48 | 30 | 1.712 | 1.555 | 1.563 | 1.547 | 1.557 | 1.546 | 1.69 | 1.559 | 1.594 | 1.565 | 1.618 | 1.562 | 1.703 | 1.55 | 1.564 | 1.546 | 1.551 | 1.555 | 1.688 | 1.567 | 1.585 | 1.6 | 1.593 | 0.815 | 1.744 | 1.565 | 1.561 | 1.609 | 1.55 | 1.566 | 1.682 | 1.566 | 1.593 | 1.597 | 1.588 | 1.578 | 1.736 | 1.56 | 1.555 | 1.544 | 1.534 | 1.556 | 1.678 | 1.565 | 1.605 | 1.577 | 1.584 | 1.569 | 1.714 | 1.567 | 1.56 | 1.566 | 1.558 | 1.562 | 1.667 | 1.564 | 1.567 | 1.595 | 1.576 | 1.569 | 1.716 | 1.545 | 1.558 | 1.565 | 1.556 | 1.572 | 1.674 | 1.583 | 1.578 | 1.593 | 1.578 | 1.572 | 1.572 | 1.092 | 1.039 | 1.145 | 1.024 | 1.039 | 1.055 | 1.21 | 0.961 | 0.944 | 0.954 | 1.023 | 1.578 | 1.019 | 0.085 | 1.039 | 1.011 | 1.022 | 1.046 | 1.029 | 1.033 | 1.039 | 1.004 | 0.979
| 9:49 | 30 | 1.714 | 1.556 | 1.564 | 1.549 | 1.558 | 1.547 | 1.691 | 1.56 | 1.595 | 1.567 | 1.619 | 1.562 | 1.706 | 1.551 | 1.565 | 1.547 | 1.552 | 1.555 | 1.689 | 1.568 | 1.586 | 1.601 | 1.593 | 0.826 | 1.745 | 1.565 | 1.563 | 1.61 | 1.551 | 1.567 | 1.683 | 1.567 | 1.595 | 1.597 | 1.589 | 1.579 | 1.738 | 1.561 | 1.556 | 1.545 | 1.534 | 1.557 | 1.679 | 1.565 | 1.607 | 1.577 | 1.586 | 1.57 | 1.716 | 1.569 | 1.561 | 1.567 | 1.559 | 1.562 | 1.669 | 1.564 | 1.567 | 1.596 | 1.577 | 1.57 | 1.719 | 1.546 | 1.559 | 1.566 | 1.557 | 1.573 | 1.676 | 1.583 | 1.579 | 1.593 | 1.58 | 1.573 | 1.573 | 1.093 | 1.041 | 1.148 | 1.025 | 1.043 | 1.057 | 1.211 | 0.964 | 0.945 | 0.956 | 1.022 | 1.58 | 1.02 | 0.085 | 1.04 | 1.015 | 1.024 | 1.047 | 1.031 | 1.034 | 1.041 | 1.006 | 0.979
| 9:51 | 30 | 1.715 | 1.557 | 1.564 | 1.55 | 1.559 | 1.548 | 1.693 | 1.561 | 1.595 | 1.567 | 1.619 | 1.564 | 1.708 | 1.552 | 1.566 | 1.548 | 1.552 | 1.556 | 1.69 | 1.569 | 1.586 | 1.601 | 1.594 | 0.833 | 1.745 | 1.567 | 1.563 | 1.611 | 1.55 | 1.568 | 1.685 | 1.568 | 1.596 | 1.599 | 1.59 | 1.58 | 1.739 | 1.562 | 1.558 | 1.546 | 1.535 | 1.559 | 1.68 | 1.567 | 1.608 | 1.579 | 1.586 | 1.57 | 1.717 | 1.569 | 1.563 | 1.568 | 1.56 | 1.564 | 1.67 | 1.566 | 1.569 | 1.597 | 1.578 | 1.571 | 1.719 | 1.547 | 1.56 | 1.567 | 1.558 | 1.574 | 1.677 | 1.585 | 1.579 | 1.595 | 1.58 | 1.575 | 1.574 | 1.096 | 1.044 | 1.149 | 1.027 | 1.045 | 1.059 | 1.214 | 0.966 | 0.946 | 0.954 | 1.022 | 1.581 | 1.023 | 0.085 | 1.041 | 1.014 | 1.026 | 1.049 | 1.032 | 1.036 | 1.044 | 1.011 | 0.98
| 9:52 | 30 | 1.716 | 1.558 | 1.566 | 1.55 | 1.56 | 1.549 | 1.694 | 1.562 | 1.596 | 1.568 | 1.62 | 1.565 | 1.709 | 1.553 | 1.567 | 1.549 | 1.553 | 1.558 | 1.692 | 1.57 | 1.587 | 1.602 | 1.594 | 0.841 | 1.746 | 1.567 | 1.564 | 1.611 | 1.552 | 1.569 | 1.686 | 1.569 | 1.597 | 1.599 | 1.591 | 1.581 | 1.74 | 1.563 | 1.559 | 1.546 | 1.537 | 1.559 | 1.682 | 1.567 | 1.608 | 1.58 | 1.587 | 1.571 | 1.718 | 1.57 | 1.563 | 1.569 | 1.561 | 1.565 | 1.671 | 1.567 | 1.57 | 1.597 | 1.579 | 1.572 | 1.721 | 1.548 | 1.561 | 1.568 | 1.559 | 1.574 | 1.678 | 1.585 | 1.58 | 1.595 | 1.581 | 1.575 | 1.575 | 1.098 | 1.046 | 1.151 | 1.028 | 1.047 | 1.061 | 1.214 | 0.968 | 0.949 | 0.959 | 1.025 | 1.581 | 1.024 | 0.085 | 1.045 | 1.018 | 1.026 | 1.051 | 1.034 | 1.038 | 1.044 | 1.008 | 0.983
| 9:53 | 30 | 1.718 | 1.559 | 1.566 | 1.552 | 1.561 | 1.55 | 1.696 | 1.563 | 1.598 | 1.57 | 1.621 | 1.565 | 1.711 | 1.554 | 1.568 | 1.55 | 1.554 | 1.558 | 1.693 | 1.57 | 1.588 | 1.603 | 1.596 | 0.867 | 1.746 | 1.568 | 1.565 | 1.613 | 1.553 | 1.569 | 1.688 | 1.57 | 1.598 | 1.601 | 1.592 | 1.582 | 1.74 | 1.564 | 1.56 | 1.548 | 1.536 | 1.56 | 1.683 | 1.569 | 1.61 | 1.58 | 1.588 | 1.572 | 1.72 | 1.571 | 1.564 | 1.57 | 1.562 | 1.565 | 1.673 | 1.567 | 1.571 | 1.598 | 1.58 | 1.573 | 1.723 | 1.549 | 1.562 | 1.569 | 1.56 | 1.576 | 1.68 | 1.587 | 1.581 | 1.596 | 1.582 | 1.576 | 1.577 | 1.099 | 1.049 | 1.153 | 1.031 | 1.046 | 1.062 | 1.216 | 0.969 | 0.949 | 0.959 | 1.026 | 1.584 | 1.025 | 0.085 | 1.043 | 1.019 | 1.028 | 1.05 | 1.036 | 1.039 | 1.046 | 1.011 | 0.985
| 9:55 | 30 | 1.719 | 1.559 | 1.567 | 1.552 | 1.561 | 1.551 | 1.696 | 1.563 | 1.598 | 1.569 | 1.622 | 1.565 | 1.711 | 1.554 | 1.569 | 1.55 | 1.555 | 1.559 | 1.695 | 1.571 | 1.589 | 1.604 | 1.596 | 0.897 | 1.747 | 1.569 | 1.565 | 1.613 | 1.554 | 1.57 | 1.689 | 1.571 | 1.598 | 1.601 | 1.592 | 1.582 | 1.741 | 1.565 | 1.561 | 1.548 | 1.538 | 1.56 | 1.684 | 1.57 | 1.611 | 1.581 | 1.589 | 1.573 | 1.722 | 1.572 | 1.564 | 1.57 | 1.563 | 1.566 | 1.674 | 1.568 | 1.571 | 1.599 | 1.58 | 1.574 | 1.724 | 1.55 | 1.562 | 1.569 | 1.561 | 1.576 | 1.681 | 1.588 | 1.582 | 1.597 | 1.583 | 1.577 | 1.578 | 1.1 | 1.048 | 1.154 | 1.032 | 1.052 | 1.065 | 1.216 | 0.969 | 0.952 | 0.96 | 1.028 | 1.585 | 1.026 | 0.085 | 1.046 | 1.022 | 1.029 | 1.051 | 1.038 | 1.042 | 1.046 | 1.016 | 0.984
| 9:56 | 30.1 | 1.721 | 1.56 | 1.569 | 1.553 | 1.563 | 1.552 | 1.698 | 1.564 | 1.599 | 1.571 | 1.622 | 1.566 | 1.712 | 1.556 | 1.569 | 1.551 | 1.556 | 1.56 | 1.696 | 1.572 | 1.59 | 1.604 | 1.597 | 0.906 | 1.747 | 1.569 | 1.567 | 1.613 | 1.556 | 1.571 | 1.69 | 1.571 | 1.599 | 1.602 | 1.593 | 1.583 | 1.741 | 1.565 | 1.561 | 1.55 | 1.539 | 1.562 | 1.685 | 1.57 | 1.611 | 1.582 | 1.589 | 1.574 | 1.722 | 1.573 | 1.565 | 1.572 | 1.564 | 1.567 | 1.676 | 1.569 | 1.572 | 1.6 | 1.581 | 1.575 | 1.725 | 1.551 | 1.563 | 1.571 | 1.562 | 1.577 | 1.683 | 1.588 | 1.583 | 1.598 | 1.583 | 1.578 | 1.58 | 1.103 | 1.052 | 1.156 | 1.034 | 1.052 | 1.064 | 1.218 | 0.972 | 0.953 | 0.963 | 1.027 | 1.586 | 1.029 | 0.085 | 1.048 | 1.022 | 1.032 | 1.054 | 1.04 | 1.042 | 1.048 | 1.017 | 0.986
| 9:58 | 30 | 1.723 | 1.561 | 1.569 | 1.554 | 1.563 | 1.553 | 1.7 | 1.565 | 1.6 | 1.571 | 1.623 | 1.567 | 1.713 | 1.556 | 1.571 | 1.552 | 1.557 | 1.56 | 1.698 | 1.573 | 1.591 | 1.605 | 1.598 | 0.905 | 1.749 | 1.57 | 1.568 | 1.615 | 1.556 | 1.572 | 1.691 | 1.572 | 1.6 | 1.603 | 1.593 | 1.584 | 1.743 | 1.566 | 1.562 | 1.551 | 1.54 | 1.562 | 1.687 | 1.571 | 1.612 | 1.583 | 1.591 | 1.575 | 1.724 | 1.574 | 1.567 | 1.572 | 1.565 | 1.568 | 1.677 | 1.571 | 1.573 | 1.601 | 1.582 | 1.575 | 1.726 | 1.552 | 1.565 | 1.571 | 1.563 | 1.578 | 1.684 | 1.589 | 1.583 | 1.598 | 1.584 | 1.579 | 1.581 | 1.104 | 1.051 | 1.157 | 1.035 | 1.052 | 1.067 | 1.221 | 0.971 | 0.955 | 0.964 | 1.031 | 1.587 | 1.032 | 0.085 | 1.048 | 1.023 | 1.033 | 1.057 | 1.042 | 1.043 | 1.05 | 1.018 | 0.991
| 9:59 | 30 | 1.724 | 1.562 | 1.57 | 1.555 | 1.565 | 1.554 | 1.701 | 1.567 | 1.6 | 1.572 | 1.623 | 1.568 | 1.716 | 1.557 | 1.571 | 1.554 | 1.558 | 1.562 | 1.699 | 1.574 | 1.591 | 1.606 | 1.598 | 0.899 | 1.75 | 1.571 | 1.568 | 1.615 | 1.557 | 1.573 | 1.693 | 1.573 | 1.601 | 1.604 | 1.595 | 1.585 | 1.744 | 1.568 | 1.563 | 1.552 | 1.541 | 1.564 | 1.688 | 1.572 | 1.613 | 1.584 | 1.591 | 1.576 | 1.726 | 1.575 | 1.567 | 1.574 | 1.566 | 1.569 | 1.679 | 1.571 | 1.574 | 1.602 | 1.583 | 1.576 | 1.728 | 1.553 | 1.566 | 1.572 | 1.563 | 1.579 | 1.685 | 1.59 | 1.585 | 1.599 | 1.585 | 1.579 | 1.582 | 1.107 | 1.056 | 1.158 | 1.038 | 1.055 | 1.067 | 1.221 | 0.976 | 0.956 | 0.967 | 1.032 | 1.588 | 1.032 | 0.085 | 1.053 | 1.024 | 1.034 | 1.058 | 1.042 | 1.044 | 1.05 | 1.018 | 0.986
| 10:00 | 30 | 1.726 | 1.563 | 1.571 | 1.556 | 1.566 | 1.555 | 1.702 | 1.569 | 1.602 | 1.573 | 1.624 | 1.569 | 1.717 | 1.558 | 1.572 | 1.554 | 1.559 | 1.562 | 1.7 | 1.575 | 1.593 | 1.606 | 1.599 | 0.892 | 1.75 | 1.572 | 1.569 | 1.616 | 1.557 | 1.574 | 1.694 | 1.574 | 1.601 | 1.604 | 1.595 | 1.586 | 1.744 | 1.568 | 1.564 | 1.552 | 1.542 | 1.564 | 1.69 | 1.573 | 1.613 | 1.584 | 1.592 | 1.576 | 1.727 | 1.576 | 1.569 | 1.575 | 1.567 | 1.57 | 1.68 | 1.572 | 1.575 | 1.603 | 1.584 | 1.577 | 1.729 | 1.554 | 1.566 | 1.573 | 1.565 | 1.58 | 1.686 | 1.591 | 1.585 | 1.6 | 1.586 | 1.58 | 1.584 | 1.106 | 1.055 | 1.16 | 1.037 | 1.058 | 1.071 | 1.224 | 0.977 | 0.958 | 0.967 | 1.033 | 1.589 | 1.033 | 0.085 | 1.052 | 1.026 | 1.038 | 1.06 | 1.043 | 1.048 | 1.052 | 1.018 | 0.989
| 10:02 | 30 | 1.727 | 1.564 | 1.572 | 1.557 | 1.567 | 1.556 | 1.703 | 1.569 | 1.602 | 1.573 | 1.625 | 1.569 | 1.718 | 1.559 | 1.573 | 1.555 | 1.56 | 1.563 | 1.701 | 1.576 | 1.593 | 1.607 | 1.599 | 0.891 | 1.751 | 1.573 | 1.571 | 1.617 | 1.558 | 1.575 | 1.696 | 1.575 | 1.603 | 1.606 | 1.596 | 1.587 | 1.745 | 1.569 | 1.566 | 1.553 | 1.544 | 1.566 | 1.691 | 1.574 | 1.615 | 1.585 | 1.593 | 1.577 | 1.728 | 1.577 | 1.57 | 1.575 | 1.567 | 1.571 | 1.682 | 1.573 | 1.576 | 1.603 | 1.584 | 1.578 | 1.731 | 1.555 | 1.567 | 1.575 | 1.565 | 1.581 | 1.688 | 1.592 | 1.586 | 1.601 | 1.586 | 1.581 | 1.585 | 1.108 | 1.056 | 1.161 | 1.039 | 1.057 | 1.071 | 1.225 | 0.978 | 0.961 | 0.967 | 1.033 | 1.591 | 1.034 | 0.085 | 1.054 | 1.027 | 1.037 | 1.06 | 1.045 | 1.049 | 1.054 | 1.021 | 0.99
| 10:03 | 30 | 1.728 | 1.565 | 1.573 | 1.558 | 1.568 | 1.557 | 1.705 | 1.57 | 1.603 | 1.575 | 1.626 | 1.57 | 1.719 | 1.559 | 1.574 | 1.556 | 1.561 | 1.564 | 1.702 | 1.577 | 1.594 | 1.608 | 1.6 | 0.893 | 1.751 | 1.574 | 1.571 | 1.618 | 1.559 | 1.575 | 1.697 | 1.576 | 1.603 | 1.606 | 1.597 | 1.587 | 1.745 | 1.57 | 1.566 | 1.554 | 1.543 | 1.566 | 1.692 | 1.575 | 1.616 | 1.586 | 1.593 | 1.578 | 1.729 | 1.578 | 1.57 | 1.576 | 1.568 | 1.571 | 1.683 | 1.574 | 1.577 | 1.604 | 1.585 | 1.578 | 1.732 | 1.556 | 1.568 | 1.575 | 1.566 | 1.581 | 1.689 | 1.592 | 1.587 | 1.601 | 1.587 | 1.582 | 1.586 | 1.11 | 1.057 | 1.163 | 1.042 | 1.06 | 1.075 | 1.225 | 0.981 | 0.958 | 0.968 | 1.035 | 1.592 | 1.038 | 0.085 | 1.056 | 1.029 | 1.039 | 1.061 | 1.047 | 1.05 | 1.056 | 1.022 | 0.993
| 10:05 | 30 | 1.729 | 1.566 | 1.575 | 1.56 | 1.569 | 1.558 | 1.706 | 1.571 | 1.604 | 1.575 | 1.627 | 1.57 | 1.722 | 1.561 | 1.575 | 1.557 | 1.561 | 1.565 | 1.704 | 1.577 | 1.595 | 1.609 | 1.601 | 0.896 | 1.753 | 1.575 | 1.572 | 1.618 | 1.56 | 1.577 | 1.698 | 1.577 | 1.604 | 1.607 | 1.598 | 1.588 | 1.746 | 1.571 | 1.567 | 1.556 | 1.545 | 1.567 | 1.693 | 1.575 | 1.617 | 1.587 | 1.595 | 1.579 | 1.731 | 1.579 | 1.571 | 1.577 | 1.57 | 1.573 | 1.684 | 1.575 | 1.577 | 1.605 | 1.587 | 1.579 | 1.733 | 1.556 | 1.569 | 1.576 | 1.567 | 1.582 | 1.69 | 1.594 | 1.588 | 1.603 | 1.588 | 1.583 | 1.587 | 1.111 | 1.061 | 1.165 | 1.043 | 1.057 | 1.072 | 1.228 | 0.982 | 0.961 | 0.97 | 1.034 | 1.593 | 1.038 | 0.085 | 1.057 | 1.032 | 1.041 | 1.064 | 1.048 | 1.05 | 1.056 | 1.025 | 0.993
| 10:06 | 30 | 1.73 | 1.566 | 1.575 | 1.561 | 1.57 | 1.558 | 1.707 | 1.572 | 1.605 | 1.576 | 1.627 | 1.572 | 1.721 | 1.561 | 1.576 | 1.558 | 1.562 | 1.566 | 1.705 | 1.579 | 1.595 | 1.61 | 1.602 | 0.901 | 1.754 | 1.575 | 1.573 | 1.619 | 1.561 | 1.577 | 1.699 | 1.578 | 1.605 | 1.608 | 1.599 | 1.589 | 1.747 | 1.572 | 1.568 | 1.556 | 1.546 | 1.568 | 1.694 | 1.577 | 1.617 | 1.588 | 1.595 | 1.58 | 1.732 | 1.58 | 1.572 | 1.579 | 1.571 | 1.574 | 1.686 | 1.576 | 1.578 | 1.606 | 1.587 | 1.58 | 1.735 | 1.557 | 1.57 | 1.577 | 1.568 | 1.583 | 1.692 | 1.595 | 1.588 | 1.603 | 1.589 | 1.583 | 1.589 | 1.114 | 1.061 | 1.167 | 1.044 | 1.063 | 1.075 | 1.229 | 0.984 | 0.967 | 0.972 | 1.039 | 1.594 | 1.039 | 0.085 | 1.057 | 1.032 | 1.043 | 1.066 | 1.049 | 1.051 | 1.059 | 1.026 | 0.995
| 10:07 | 30 | 1.731 | 1.567 | 1.576 | 1.561 | 1.571 | 1.56 | 1.708 | 1.573 | 1.606 | 1.577 | 1.628 | 1.573 | 1.723 | 1.562 | 1.576 | 1.559 | 1.563 | 1.567 | 1.706 | 1.579 | 1.597 | 1.61 | 1.603 | 0.907 | 1.754 | 1.577 | 1.574 | 1.62 | 1.562 | 1.578 | 1.7 | 1.579 | 1.605 | 1.608 | 1.599 | 1.589 | 1.748 | 1.573 | 1.569 | 1.557 | 1.546 | 1.569 | 1.695 | 1.577 | 1.618 | 1.588 | 1.596 | 1.581 | 1.734 | 1.581 | 1.573 | 1.579 | 1.571 | 1.575 | 1.687 | 1.577 | 1.579 | 1.607 | 1.588 | 1.581 | 1.736 | 1.558 | 1.571 | 1.578 | 1.569 | 1.584 | 1.693 | 1.595 | 1.589 | 1.604 | 1.59 | 1.584 | 1.59 | 1.115 | 1.065 | 1.168 | 1.046 | 1.062 | 1.078 | 1.231 | 0.987 | 0.965 | 0.972 | 1.041 | 1.595 | 1.04 | 0.085 | 1.06 | 1.034 | 1.043 | 1.064 | 1.052 | 1.054 | 1.062 | 1.026 | 0.996
| 10:09 | 30 | 1.732 | 1.568 | 1.577 | 1.562 | 1.571 | 1.56 | 1.709 | 1.573 | 1.605 | 1.577 | 1.628 | 1.572 | 1.725 | 1.563 | 1.577 | 1.559 | 1.564 | 1.568 | 1.707 | 1.58 | 1.597 | 1.611 | 1.603 | 0.914 | 1.755 | 1.577 | 1.575 | 1.621 | 1.563 | 1.579 | 1.702 | 1.579 | 1.607 | 1.609 | 1.6 | 1.59 | 1.749 | 1.573 | 1.57 | 1.558 | 1.548 | 1.569 | 1.696 | 1.578 | 1.619 | 1.589 | 1.596 | 1.581 | 1.735 | 1.582 | 1.574 | 1.579 | 1.572 | 1.575 | 1.688 | 1.577 | 1.58 | 1.607 | 1.589 | 1.581 | 1.736 | 1.559 | 1.571 | 1.579 | 1.57 | 1.585 | 1.694 | 1.596 | 1.59 | 1.605 | 1.59 | 1.585 | 1.591 | 1.116 | 1.065 | 1.17 | 1.047 | 1.066 | 1.079 | 1.232 | 0.987 | 0.969 | 0.974 | 1.037 | 1.596 | 1.042 | 0.085 | 1.061 | 1.038 | 1.044 | 1.068 | 1.052 | 1.054 | 1.062 | 1.03 | 0.996
| 10:10 | 30 | 1.733 | 1.569 | 1.578 | 1.563 | 1.573 | 1.562 | 1.711 | 1.575 | 1.607 | 1.578 | 1.629 | 1.573 | 1.725 | 1.564 | 1.578 | 1.561 | 1.565 | 1.569 | 1.708 | 1.581 | 1.598 | 1.612 | 1.604 | 0.935 | 1.756 | 1.578 | 1.576 | 1.621 | 1.564 | 1.58 | 1.703 | 1.58 | 1.607 | 1.61 | 1.6 | 1.591 | 1.75 | 1.574 | 1.571 | 1.558 | 1.548 | 1.571 | 1.697 | 1.579 | 1.62 | 1.59 | 1.597 | 1.582 | 1.736 | 1.583 | 1.576 | 1.581 | 1.573 | 1.576 | 1.689 | 1.579 | 1.581 | 1.608 | 1.589 | 1.584 | 1.739 | 1.559 | 1.573 | 1.58 | 1.571 | 1.586 | 1.695 | 1.597 | 1.591 | 1.605 | 1.591 | 1.586 | 1.593 | 1.118 | 1.066 | 1.172 | 1.05 | 1.068 | 1.083 | 1.235 | 0.99 | 0.969 | 0.977 | 1.041 | 1.598 | 1.044 | 0.085 | 1.063 | 1.036 | 1.046 | 1.069 | 1.055 | 1.057 | 1.063 | 1.029 | 0.998
| 10:11 | 30 | 1.734 | 1.57 | 1.579 | 1.564 | 1.573 | 1.562 | 1.711 | 1.574 | 1.607 | 1.578 | 1.63 | 1.574 | 1.727 | 1.565 | 1.579 | 1.562 | 1.566 | 1.57 | 1.709 | 1.581 | 1.598 | 1.613 | 1.605 | 0.951 | 1.757 | 1.579 | 1.577 | 1.622 | 1.563 | 1.58 | 1.704 | 1.58 | 1.608 | 1.611 | 1.601 | 1.592 | 1.751 | 1.575 | 1.571 | 1.559 | 1.55 | 1.571 | 1.698 | 1.58 | 1.622 | 1.591 | 1.599 | 1.583 | 1.737 | 1.583 | 1.576 | 1.581 | 1.574 | 1.577 | 1.691 | 1.579 | 1.582 | 1.609 | 1.59 | 1.584 | 1.74 | 1.561 | 1.573 | 1.58 | 1.572 | 1.587 | 1.696 | 1.597 | 1.592 | 1.606 | 1.591 | 1.587 | 1.594 | 1.12 | 1.067 | 1.172 | 1.05 | 1.07 | 1.081 | 1.235 | 0.99 | 0.973 | 0.976 | 1.044 | 1.599 | 1.046 | 0.085 | 1.065 | 1.039 | 1.049 | 1.07 | 1.055 | 1.059 | 1.063 | 1.032 | 1.004
| 10:13 | 30 | 1.735 | 1.571 | 1.579 | 1.565 | 1.574 | 1.563 | 1.713 | 1.576 | 1.609 | 1.58 | 1.63 | 1.575 | 1.728 | 1.565 | 1.58 | 1.563 | 1.567 | 1.571 | 1.711 | 1.583 | 1.6 | 1.613 | 1.606 | 0.96 | 1.758 | 1.58 | 1.578 | 1.623 | 1.565 | 1.581 | 1.705 | 1.581 | 1.609 | 1.611 | 1.602 | 1.593 | 1.752 | 1.576 | 1.572 | 1.56 | 1.55 | 1.572 | 1.699 | 1.58 | 1.622 | 1.592 | 1.599 | 1.584 | 1.738 | 1.585 | 1.577 | 1.583 | 1.575 | 1.577 | 1.692 | 1.58 | 1.583 | 1.609 | 1.591 | 1.585 | 1.741 | 1.562 | 1.575 | 1.581 | 1.573 | 1.587 | 1.697 | 1.598 | 1.592 | 1.606 | 1.593 | 1.587 | 1.594 | 1.122 | 1.07 | 1.174 | 1.053 | 1.07 | 1.081 | 1.237 | 0.992 | 0.975 | 0.976 | 1.04 | 1.6 | 1.047 | 0.085 | 1.065 | 1.039 | 1.049 | 1.073 | 1.056 | 1.062 | 1.065 | 1.031 | 1.001
| 10:14 | 30 | 1.736 | 1.572 | 1.581 | 1.566 | 1.575 | 1.563 | 1.714 | 1.577 | 1.61 | 1.581 | 1.631 | 1.576 | 1.73 | 1.566 | 1.58 | 1.564 | 1.568 | 1.571 | 1.712 | 1.583 | 1.6 | 1.614 | 1.606 | 0.964 | 1.758 | 1.581 | 1.578 | 1.623 | 1.566 | 1.582 | 1.707 | 1.583 | 1.609 | 1.612 | 1.603 | 1.594 | 1.752 | 1.577 | 1.573 | 1.561 | 1.551 | 1.573 | 1.7 | 1.582 | 1.622 | 1.593 | 1.6 | 1.584 | 1.74 | 1.585 | 1.577 | 1.583 | 1.576 | 1.579 | 1.693 | 1.581 | 1.583 | 1.61 | 1.593 | 1.585 | 1.742 | 1.562 | 1.575 | 1.582 | 1.573 | 1.588 | 1.699 | 1.599 | 1.593 | 1.608 | 1.593 | 1.589 | 1.596 | 1.124 | 1.072 | 1.175 | 1.054 | 1.073 | 1.086 | 1.238 | 0.994 | 0.973 | 0.983 | 1.047 | 1.602 | 1.05 | 0.085 | 1.066 | 1.04 | 1.051 | 1.072 | 1.059 | 1.062 | 1.067 | 1.035 | 1.004
| 10:16 | 30 | 1.736 | 1.573 | 1.582 | 1.567 | 1.576 | 1.565 | 1.714 | 1.578 | 1.61 | 1.581 | 1.631 | 1.577 | 1.731 | 1.567 | 1.581 | 1.565 | 1.569 | 1.573 | 1.713 | 1.585 | 1.601 | 1.615 | 1.607 | 0.969 | 1.759 | 1.581 | 1.579 | 1.625 | 1.566 | 1.583 | 1.708 | 1.584 | 1.61 | 1.613 | 1.603 | 1.595 | 1.753 | 1.578 | 1.574 | 1.563 | 1.552 | 1.574 | 1.701 | 1.583 | 1.623 | 1.593 | 1.6 | 1.586 | 1.741 | 1.587 | 1.578 | 1.584 | 1.576 | 1.58 | 1.695 | 1.582 | 1.585 | 1.611 | 1.593 | 1.586 | 1.744 | 1.563 | 1.576 | 1.583 | 1.574 | 1.589 | 1.7 | 1.6 | 1.594 | 1.608 | 1.594 | 1.589 | 1.597 | 1.125 | 1.073 | 1.177 | 1.056 | 1.076 | 1.087 | 1.239 | 0.996 | 0.975 | 0.984 | 1.047 | 1.603 | 1.051 | 0.085 | 1.07 | 1.043 | 1.052 | 1.077 | 1.06 | 1.06 | 1.068 | 1.034 | 1.004
| 10:17 | 30 | 1.738 | 1.574 | 1.582 | 1.568 | 1.577 | 1.565 | 1.715 | 1.578 | 1.611 | 1.582 | 1.633 | 1.577 | 1.734 | 1.568 | 1.582 | 1.566 | 1.57 | 1.574 | 1.714 | 1.586 | 1.602 | 1.615 | 1.607 | 0.975 | 1.759 | 1.583 | 1.58 | 1.625 | 1.568 | 1.584 | 1.709 | 1.584 | 1.611 | 1.614 | 1.604 | 1.595 | 1.754 | 1.579 | 1.575 | 1.563 | 1.553 | 1.575 | 1.701 | 1.583 | 1.625 | 1.594 | 1.601 | 1.586 | 1.742 | 1.587 | 1.58 | 1.585 | 1.578 | 1.58 | 1.696 | 1.583 | 1.585 | 1.612 | 1.593 | 1.586 | 1.745 | 1.564 | 1.576 | 1.584 | 1.575 | 1.59 | 1.701 | 1.601 | 1.595 | 1.609 | 1.595 | 1.59 | 1.599 | 1.127 | 1.075 | 1.179 | 1.057 | 1.073 | 1.089 | 1.241 | 0.996 | 0.977 | 0.981 | 1.05 | 1.604 | 1.051 | 0.085 | 1.07 | 1.044 | 1.054 | 1.078 | 1.062 | 1.063 | 1.072 | 1.038 | 1.004
| 10:18 | 30 | 1.738 | 1.575 | 1.583 | 1.569 | 1.578 | 1.566 | 1.716 | 1.579 | 1.612 | 1.582 | 1.633 | 1.578 | 1.733 | 1.569 | 1.584 | 1.567 | 1.571 | 1.575 | 1.716 | 1.587 | 1.603 | 1.616 | 1.609 | 0.979 | 1.76 | 1.584 | 1.581 | 1.626 | 1.569 | 1.585 | 1.71 | 1.585 | 1.611 | 1.615 | 1.605 | 1.596 | 1.755 | 1.58 | 1.576 | 1.564 | 1.554 | 1.575 | 1.702 | 1.584 | 1.625 | 1.595 | 1.603 | 1.587 | 1.744 | 1.588 | 1.58 | 1.586 | 1.579 | 1.581 | 1.697 | 1.584 | 1.586 | 1.613 | 1.594 | 1.588 | 1.746 | 1.565 | 1.578 | 1.584 | 1.576 | 1.591 | 1.702 | 1.601 | 1.595 | 1.61 | 1.595 | 1.591 | 1.599 | 1.128 | 1.075 | 1.179 | 1.058 | 1.077 | 1.091 | 1.243 | 0.998 | 0.978 | 0.983 | 1.049 | 1.605 | 1.053 | 0.085 | 1.071 | 1.044 | 1.055 | 1.079 | 1.063 | 1.066 | 1.069 | 1.038 | 1.006
| 10:20 | 30 | 1.739 | 1.576 | 1.584 | 1.57 | 1.579 | 1.567 | 1.717 | 1.581 | 1.613 | 1.583 | 1.634 | 1.578 | 1.734 | 1.57 | 1.585 | 1.568 | 1.572 | 1.575 | 1.717 | 1.588 | 1.603 | 1.617 | 1.609 | 0.983 | 1.761 | 1.584 | 1.582 | 1.627 | 1.569 | 1.586 | 1.711 | 1.586 | 1.613 | 1.615 | 1.606 | 1.597 | 1.755 | 1.581 | 1.577 | 1.565 | 1.555 | 1.576 | 1.703 | 1.585 | 1.627 | 1.596 | 1.603 | 1.588 | 1.745 | 1.589 | 1.58 | 1.587 | 1.579 | 1.582 | 1.698 | 1.584 | 1.587 | 1.613 | 1.595 | 1.588 | 1.748 | 1.566 | 1.578 | 1.586 | 1.576 | 1.592 | 1.704 | 1.602 | 1.596 | 1.611 | 1.596 | 1.592 | 1.602 | 1.129 | 1.078 | 1.182 | 1.062 | 1.076 | 1.092 | 1.243 | 1 | 0.98 | 0.985 | 1.051 | 1.607 | 1.055 | 0.085 | 1.073 | 1.047 | 1.057 | 1.079 | 1.065 | 1.068 | 1.073 | 1.041 | 1.006
| 10:21 | 30 | 1.74 | 1.577 | 1.585 | 1.57 | 1.579 | 1.567 | 1.718 | 1.581 | 1.613 | 1.583 | 1.634 | 1.579 | 1.735 | 1.571 | 1.585 | 1.568 | 1.573 | 1.576 | 1.718 | 1.588 | 1.604 | 1.618 | 1.609 | 0.987 | 1.762 | 1.585 | 1.582 | 1.627 | 1.569 | 1.586 | 1.712 | 1.587 | 1.613 | 1.616 | 1.607 | 1.597 | 1.756 | 1.581 | 1.577 | 1.566 | 1.556 | 1.577 | 1.704 | 1.586 | 1.627 | 1.597 | 1.603 | 1.589 | 1.746 | 1.59 | 1.582 | 1.587 | 1.58 | 1.583 | 1.699 | 1.585 | 1.588 | 1.614 | 1.595 | 1.589 | 1.748 | 1.567 | 1.579 | 1.586 | 1.577 | 1.592 | 1.705 | 1.603 | 1.597 | 1.611 | 1.597 | 1.592 | 1.602 | 1.131 | 1.081 | 1.183 | 1.061 | 1.079 | 1.094 | 1.245 | 1.001 | 0.981 | 0.99 | 1.052 | 1.607 | 1.055 | 0.085 | 1.074 | 1.048 | 1.059 | 1.08 | 1.067 | 1.068 | 1.072 | 1.042 | 1.006
| 10:23 | 30 | 1.741 | 1.578 | 1.586 | 1.571 | 1.58 | 1.568 | 1.718 | 1.582 | 1.614 | 1.585 | 1.634 | 1.579 | 1.736 | 1.571 | 1.587 | 1.569 | 1.574 | 1.577 | 1.72 | 1.589 | 1.604 | 1.618 | 1.61 | 0.988 | 1.762 | 1.585 | 1.584 | 1.627 | 1.571 | 1.587 | 1.714 | 1.587 | 1.614 | 1.617 | 1.607 | 1.598 | 1.756 | 1.581 | 1.579 | 1.566 | 1.556 | 1.578 | 1.705 | 1.586 | 1.628 | 1.597 | 1.604 | 1.589 | 1.747 | 1.591 | 1.583 | 1.589 | 1.581 | 1.583 | 1.7 | 1.586 | 1.588 | 1.615 | 1.596 | 1.59 | 1.749 | 1.567 | 1.58 | 1.587 | 1.578 | 1.593 | 1.706 | 1.604 | 1.598 | 1.612 | 1.597 | 1.593 | 1.603 | 1.132 | 1.08 | 1.185 | 1.063 | 1.081 | 1.092 | 1.246 | 1.002 | 0.985 | 0.99 | 1.056 | 1.609 | 1.059 | 0.085 | 1.076 | 1.049 | 1.06 | 1.082 | 1.068 | 1.069 | 1.073 | 1.044 | 1.012
| 10:24 | 30 | 1.741 | 1.578 | 1.586 | 1.572 | 1.581 | 1.57 | 1.719 | 1.583 | 1.615 | 1.585 | 1.636 | 1.58 | 1.737 | 1.573 | 1.587 | 1.57 | 1.574 | 1.578 | 1.72 | 1.591 | 1.606 | 1.619 | 1.611 | 0.993 | 1.763 | 1.587 | 1.583 | 1.629 | 1.571 | 1.588 | 1.714 | 1.588 | 1.615 | 1.617 | 1.607 | 1.599 | 1.758 | 1.583 | 1.579 | 1.567 | 1.557 | 1.579 | 1.706 | 1.587 | 1.628 | 1.598 | 1.605 | 1.59 | 1.748 | 1.591 | 1.583 | 1.589 | 1.582 | 1.585 | 1.701 | 1.587 | 1.589 | 1.616 | 1.597 | 1.591 | 1.75 | 1.568 | 1.58 | 1.587 | 1.579 | 1.594 | 1.707 | 1.605 | 1.598 | 1.613 | 1.598 | 1.594 | 1.605 | 1.134 | 1.081 | 1.187 | 1.065 | 1.085 | 1.096 | 1.247 | 1.003 | 0.982 | 0.993 | 1.056 | 1.61 | 1.059 | 0.085 | 1.079 | 1.051 | 1.06 | 1.081 | 1.067 | 1.072 | 1.076 | 1.042 | 1.011
| 10:25 | 30 | 1.742 | 1.579 | 1.587 | 1.572 | 1.581 | 1.571 | 1.72 | 1.584 | 1.615 | 1.586 | 1.636 | 1.581 | 1.738 | 1.573 | 1.588 | 1.571 | 1.576 | 1.578 | 1.722 | 1.591 | 1.606 | 1.619 | 1.611 | 0.996 | 1.764 | 1.587 | 1.585 | 1.629 | 1.573 | 1.588 | 1.716 | 1.589 | 1.616 | 1.617 | 1.609 | 1.599 | 1.758 | 1.583 | 1.58 | 1.568 | 1.558 | 1.579 | 1.707 | 1.588 | 1.63 | 1.599 | 1.606 | 1.591 | 1.75 | 1.592 | 1.584 | 1.59 | 1.582 | 1.585 | 1.703 | 1.587 | 1.59 | 1.616 | 1.598 | 1.591 | 1.751 | 1.568 | 1.582 | 1.589 | 1.58 | 1.594 | 1.708 | 1.605 | 1.599 | 1.613 | 1.599 | 1.594 | 1.606 | 1.136 | 1.083 | 1.188 | 1.068 | 1.082 | 1.097 | 1.249 | 1.005 | 0.986 | 0.99 | 1.058 | 1.611 | 1.061 | 0.085 | 1.078 | 1.051 | 1.062 | 1.084 | 1.07 | 1.073 | 1.077 | 1.046 | 1.01
| 10:27 | 30 | 1.743 | 1.58 | 1.587 | 1.573 | 1.583 | 1.571 | 1.721 | 1.584 | 1.616 | 1.586 | 1.637 | 1.583 | 1.739 | 1.575 | 1.589 | 1.572 | 1.576 | 1.58 | 1.723 | 1.592 | 1.606 | 1.62 | 1.612 | 0.999 | 1.764 | 1.588 | 1.585 | 1.63 | 1.573 | 1.59 | 1.716 | 1.59 | 1.617 | 1.619 | 1.609 | 1.601 | 1.759 | 1.584 | 1.581 | 1.569 | 1.558 | 1.581 | 1.708 | 1.589 | 1.63 | 1.599 | 1.606 | 1.592 | 1.75 | 1.593 | 1.585 | 1.591 | 1.583 | 1.586 | 1.704 | 1.589 | 1.591 | 1.617 | 1.598 | 1.592 | 1.752 | 1.569 | 1.583 | 1.59 | 1.581 | 1.595 | 1.71 | 1.606 | 1.6 | 1.614 | 1.6 | 1.595 | 1.607 | 1.137 | 1.084 | 1.187 | 1.07 | 1.083 | 1.098 | 1.249 | 1.005 | 0.987 | 0.995 | 1.057 | 1.613 | 1.062 | 0.085 | 1.083 | 1.054 | 1.063 | 1.086 | 1.071 | 1.075 | 1.079 | 1.048 | 1.012
| 10:28 | 30 | 1.744 | 1.581 | 1.589 | 1.574 | 1.584 | 1.571 | 1.722 | 1.586 | 1.617 | 1.587 | 1.637 | 1.583 | 1.74 | 1.575 | 1.59 | 1.573 | 1.577 | 1.581 | 1.724 | 1.593 | 1.607 | 1.621 | 1.613 | 1.003 | 1.766 | 1.589 | 1.587 | 1.63 | 1.574 | 1.59 | 1.718 | 1.59 | 1.617 | 1.619 | 1.61 | 1.601 | 1.76 | 1.585 | 1.582 | 1.57 | 1.559 | 1.581 | 1.709 | 1.589 | 1.631 | 1.6 | 1.607 | 1.593 | 1.751 | 1.594 | 1.586 | 1.592 | 1.584 | 1.587 | 1.706 | 1.589 | 1.591 | 1.618 | 1.599 | 1.593 | 1.753 | 1.571 | 1.583 | 1.59 | 1.582 | 1.596 | 1.711 | 1.607 | 1.601 | 1.614 | 1.601 | 1.596 | 1.609 | 1.139 | 1.086 | 1.189 | 1.07 | 1.088 | 1.099 | 1.252 | 1.007 | 0.988 | 0.997 | 1.058 | 1.614 | 1.064 | 0.085 | 1.082 | 1.054 | 1.063 | 1.087 | 1.073 | 1.075 | 1.08 | 1.048 | 1.013
| 10:29 | 30 | 1.744 | 1.582 | 1.589 | 1.575 | 1.584 | 1.572 | 1.723 | 1.585 | 1.618 | 1.588 | 1.638 | 1.584 | 1.741 | 1.576 | 1.591 | 1.574 | 1.578 | 1.582 | 1.724 | 1.594 | 1.608 | 1.622 | 1.613 | 1.008 | 1.765 | 1.59 | 1.587 | 1.631 | 1.574 | 1.591 | 1.718 | 1.591 | 1.618 | 1.62 | 1.611 | 1.601 | 1.76 | 1.586 | 1.583 | 1.571 | 1.56 | 1.582 | 1.709 | 1.591 | 1.632 | 1.601 | 1.608 | 1.593 | 1.752 | 1.595 | 1.587 | 1.593 | 1.585 | 1.588 | 1.707 | 1.59 | 1.592 | 1.619 | 1.6 | 1.593 | 1.753 | 1.571 | 1.584 | 1.591 | 1.582 | 1.597 | 1.712 | 1.608 | 1.601 | 1.616 | 1.601 | 1.597 | 1.609 | 1.14 | 1.087 | 1.191 | 1.073 | 1.088 | 1.101 | 1.252 | 1.01 | 0.988 | 0.996 | 1.059 | 1.615 | 1.066 | 0.085 | 1.083 | 1.057 | 1.066 | 1.089 | 1.073 | 1.077 | 1.082 | 1.049 | 1.016
| 10:31 | 30 | 1.745 | 1.583 | 1.59 | 1.576 | 1.585 | 1.573 | 1.724 | 1.587 | 1.618 | 1.588 | 1.638 | 1.584 | 1.742 | 1.577 | 1.592 | 1.575 | 1.579 | 1.582 | 1.726 | 1.595 | 1.609 | 1.622 | 1.614 | 1.008 | 1.767 | 1.591 | 1.588 | 1.632 | 1.576 | 1.591 | 1.719 | 1.592 | 1.619 | 1.621 | 1.612 | 1.603 | 1.761 | 1.587 | 1.583 | 1.571 | 1.561 | 1.583 | 1.71 | 1.592 | 1.633 | 1.601 | 1.609 | 1.594 | 1.753 | 1.596 | 1.588 | 1.594 | 1.586 | 1.589 | 1.707 | 1.591 | 1.593 | 1.619 | 1.6 | 1.594 | 1.755 | 1.572 | 1.585 | 1.592 | 1.583 | 1.598 | 1.713 | 1.608 | 1.602 | 1.616 | 1.602 | 1.597 | 1.611 | 1.141 | 1.09 | 1.193 | 1.074 | 1.088 | 1.103 | 1.254 | 1.01 | 0.991 | 1.001 | 1.062 | 1.616 | 1.067 | 0.085 | 1.085 | 1.058 | 1.067 | 1.089 | 1.077 | 1.076 | 1.083 | 1.051 | 1.017
| 10:32 | 30 | 1.746 | 1.584 | 1.591 | 1.577 | 1.586 | 1.574 | 1.724 | 1.587 | 1.619 | 1.588 | 1.639 | 1.585 | 1.743 | 1.578 | 1.592 | 1.576 | 1.579 | 1.583 | 1.727 | 1.595 | 1.61 | 1.622 | 1.614 | 1.019 | 1.768 | 1.591 | 1.588 | 1.633 | 1.576 | 1.593 | 1.72 | 1.593 | 1.619 | 1.621 | 1.612 | 1.603 | 1.762 | 1.588 | 1.584 | 1.572 | 1.562 | 1.583 | 1.71 | 1.592 | 1.633 | 1.603 | 1.609 | 1.595 | 1.754 | 1.596 | 1.589 | 1.594 | 1.587 | 1.59 | 1.709 | 1.592 | 1.594 | 1.62 | 1.601 | 1.595 | 1.755 | 1.573 | 1.586 | 1.592 | 1.583 | 1.599 | 1.714 | 1.609 | 1.603 | 1.617 | 1.603 | 1.598 | 1.612 | 1.144 | 1.089 | 1.195 | 1.077 | 1.09 | 1.107 | 1.256 | 1.011 | 0.992 | 1.001 | 1.062 | 1.617 | 1.068 | 0.085 | 1.087 | 1.06 | 1.069 | 1.09 | 1.077 | 1.081 | 1.084 | 1.052 | 1.019
| 10:34 | 30 | 1.747 | 1.585 | 1.592 | 1.577 | 1.586 | 1.575 | 1.725 | 1.589 | 1.62 | 1.59 | 1.64 | 1.585 | 1.743 | 1.579 | 1.593 | 1.576 | 1.581 | 1.584 | 1.728 | 1.596 | 1.61 | 1.623 | 1.616 | 1.035 | 1.768 | 1.592 | 1.59 | 1.633 | 1.577 | 1.593 | 1.721 | 1.593 | 1.621 | 1.622 | 1.613 | 1.604 | 1.763 | 1.588 | 1.585 | 1.573 | 1.563 | 1.584 | 1.712 | 1.593 | 1.635 | 1.604 | 1.61 | 1.596 | 1.755 | 1.598 | 1.59 | 1.595 | 1.587 | 1.59 | 1.71 | 1.593 | 1.595 | 1.621 | 1.603 | 1.596 | 1.756 | 1.574 | 1.586 | 1.593 | 1.585 | 1.599 | 1.715 | 1.61 | 1.604 | 1.617 | 1.603 | 1.599 | 1.613 | 1.145 | 1.09 | 1.196 | 1.077 | 1.095 | 1.104 | 1.258 | 1.013 | 0.994 | 1.004 | 1.066 | 1.619 | 1.07 | 0.085 | 1.086 | 1.06 | 1.07 | 1.094 | 1.077 | 1.081 | 1.085 | 1.051 | 1.019
| 10:35 | 30 | 1.748 | 1.585 | 1.593 | 1.578 | 1.588 | 1.575 | 1.726 | 1.589 | 1.62 | 1.59 | 1.64 | 1.586 | 1.744 | 1.58 | 1.594 | 1.577 | 1.581 | 1.584 | 1.728 | 1.597 | 1.611 | 1.623 | 1.616 | 1.038 | 1.769 | 1.592 | 1.591 | 1.634 | 1.577 | 1.594 | 1.722 | 1.594 | 1.621 | 1.623 | 1.614 | 1.605 | 1.763 | 1.589 | 1.586 | 1.574 | 1.564 | 1.585 | 1.712 | 1.593 | 1.635 | 1.604 | 1.611 | 1.596 | 1.756 | 1.598 | 1.591 | 1.596 | 1.588 | 1.591 | 1.711 | 1.593 | 1.596 | 1.621 | 1.603 | 1.597 | 1.757 | 1.574 | 1.587 | 1.594 | 1.585 | 1.6 | 1.715 | 1.611 | 1.604 | 1.618 | 1.604 | 1.6 | 1.615 | 1.146 | 1.094 | 1.197 | 1.077 | 1.092 | 1.109 | 1.258 | 1.015 | 0.994 | 1.002 | 1.064 | 1.62 | 1.071 | 0.085 | 1.091 | 1.065 | 1.071 | 1.095 | 1.079 | 1.083 | 1.085 | 1.055 | 1.019
| 10:36 | 30.1 | 1.748 | 1.586 | 1.593 | 1.579 | 1.588 | 1.576 | 1.726 | 1.589 | 1.621 | 1.591 | 1.641 | 1.587 | 1.745 | 1.581 | 1.595 | 1.577 | 1.583 | 1.585 | 1.729 | 1.598 | 1.611 | 1.625 | 1.617 | 1.04 | 1.769 | 1.593 | 1.592 | 1.635 | 1.579 | 1.595 | 1.723 | 1.595 | 1.621 | 1.624 | 1.614 | 1.606 | 1.764 | 1.59 | 1.587 | 1.574 | 1.565 | 1.586 | 1.713 | 1.595 | 1.635 | 1.605 | 1.612 | 1.597 | 1.756 | 1.598 | 1.591 | 1.597 | 1.589 | 1.592 | 1.712 | 1.594 | 1.596 | 1.622 | 1.603 | 1.598 | 1.758 | 1.575 | 1.587 | 1.595 | 1.586 | 1.601 | 1.717 | 1.611 | 1.605 | 1.619 | 1.605 | 1.6 | 1.615 | 1.148 | 1.096 | 1.199 | 1.08 | 1.094 | 1.107 | 1.26 | 1.015 | 0.996 | 1.002 | 1.068 | 1.621 | 1.074 | 0.085 | 1.089 | 1.064 | 1.072 | 1.096 | 1.08 | 1.082 | 1.087 | 1.057 | 1.02
| 10:38 | 30 | 1.749 | 1.587 | 1.593 | 1.579 | 1.589 | 1.576 | 1.727 | 1.59 | 1.622 | 1.592 | 1.642 | 1.587 | 1.746 | 1.581 | 1.596 | 1.579 | 1.583 | 1.586 | 1.73 | 1.598 | 1.612 | 1.625 | 1.617 | 1.04 | 1.77 | 1.593 | 1.592 | 1.635 | 1.579 | 1.596 | 1.724 | 1.595 | 1.623 | 1.625 | 1.615 | 1.606 | 1.764 | 1.591 | 1.587 | 1.575 | 1.565 | 1.586 | 1.714 | 1.595 | 1.637 | 1.605 | 1.613 | 1.598 | 1.757 | 1.6 | 1.592 | 1.597 | 1.59 | 1.593 | 1.713 | 1.595 | 1.597 | 1.623 | 1.604 | 1.599 | 1.758 | 1.576 | 1.588 | 1.595 | 1.587 | 1.602 | 1.718 | 1.612 | 1.606 | 1.62 | 1.605 | 1.601 | 1.617 | 1.149 | 1.096 | 1.2 | 1.08 | 1.097 | 1.111 | 1.261 | 1.016 | 0.997 | 1.006 | 1.068 | 1.622 | 1.075 | 0.085 | 1.092 | 1.066 | 1.073 | 1.099 | 1.083 | 1.085 | 1.089 | 1.053 | 1.021
| 10:39 | 30 | 1.75 | 1.588 | 1.595 | 1.58 | 1.589 | 1.578 | 1.728 | 1.592 | 1.623 | 1.592 | 1.642 | 1.587 | 1.746 | 1.582 | 1.597 | 1.579 | 1.583 | 1.587 | 1.73 | 1.599 | 1.613 | 1.626 | 1.618 | 1.041 | 1.77 | 1.595 | 1.593 | 1.636 | 1.58 | 1.597 | 1.724 | 1.597 | 1.623 | 1.625 | 1.615 | 1.607 | 1.765 | 1.591 | 1.588 | 1.576 | 1.566 | 1.587 | 1.715 | 1.596 | 1.637 | 1.606 | 1.613 | 1.599 | 1.758 | 1.601 | 1.593 | 1.598 | 1.59 | 1.593 | 1.714 | 1.596 | 1.597 | 1.623 | 1.605 | 1.599 | 1.759 | 1.577 | 1.589 | 1.596 | 1.587 | 1.602 | 1.718 | 1.612 | 1.607 | 1.62 | 1.606 | 1.602 | 1.618 | 1.149 | 1.099 | 1.202 | 1.083 | 1.097 | 1.11 | 1.262 | 1.018 | 0.997 | 1.009 | 1.069 | 1.623 | 1.077 | 0.085 | 1.097 | 1.067 | 1.074 | 1.099 | 1.082 | 1.086 | 1.09 | 1.06 | 1.021
| 10:41 | 30 | 1.751 | 1.588 | 1.595 | 1.581 | 1.59 | 1.578 | 1.729 | 1.592 | 1.624 | 1.593 | 1.644 | 1.588 | 1.747 | 1.583 | 1.597 | 1.58 | 1.584 | 1.588 | 1.731 | 1.6 | 1.614 | 1.627 | 1.619 | 1.044 | 1.772 | 1.595 | 1.594 | 1.637 | 1.58 | 1.598 | 1.725 | 1.597 | 1.624 | 1.626 | 1.616 | 1.608 | 1.766 | 1.593 | 1.589 | 1.577 | 1.568 | 1.588 | 1.716 | 1.597 | 1.639 | 1.607 | 1.614 | 1.599 | 1.759 | 1.602 | 1.594 | 1.599 | 1.591 | 1.595 | 1.715 | 1.597 | 1.599 | 1.624 | 1.606 | 1.6 | 1.76 | 1.578 | 1.59 | 1.597 | 1.588 | 1.603 | 1.719 | 1.614 | 1.607 | 1.621 | 1.607 | 1.602 | 1.62 | 1.153 | 1.099 | 1.202 | 1.084 | 1.103 | 1.111 | 1.265 | 1.019 | 0.999 | 1.012 | 1.072 | 1.625 | 1.081 | 0.085 | 1.095 | 1.07 | 1.076 | 1.099 | 1.084 | 1.088 | 1.09 | 1.062 | 1.023
| 10:42 | 30 | 1.752 | 1.589 | 1.596 | 1.582 | 1.591 | 1.578 | 1.73 | 1.593 | 1.624 | 1.593 | 1.643 | 1.589 | 1.748 | 1.584 | 1.598 | 1.581 | 1.585 | 1.589 | 1.732 | 1.601 | 1.615 | 1.627 | 1.619 | 1.047 | 1.772 | 1.597 | 1.595 | 1.637 | 1.581 | 1.598 | 1.726 | 1.598 | 1.624 | 1.627 | 1.617 | 1.608 | 1.766 | 1.593 | 1.59 | 1.577 | 1.568 | 1.589 | 1.716 | 1.598 | 1.639 | 1.608 | 1.615 | 1.6 | 1.759 | 1.602 | 1.594 | 1.599 | 1.593 | 1.595 | 1.715 | 1.597 | 1.599 | 1.625 | 1.606 | 1.6 | 1.76 | 1.578 | 1.591 | 1.598 | 1.589 | 1.604 | 1.719 | 1.614 | 1.608 | 1.622 | 1.608 | 1.603 | 1.62 | 1.154 | 1.1 | 1.204 | 1.084 | 1.103 | 1.114 | 1.265 | 1.02 | 1.002 | 1.009 | 1.071 | 1.626 | 1.08 | 0.085 | 1.096 | 1.072 | 1.076 | 1.1 | 1.086 | 1.09 | 1.091 | 1.062 | 1.026
| 10:43 | 30 | 1.752 | 1.59 | 1.596 | 1.582 | 1.592 | 1.579 | 1.73 | 1.593 | 1.624 | 1.594 | 1.644 | 1.59 | 1.75 | 1.584 | 1.599 | 1.581 | 1.586 | 1.589 | 1.733 | 1.601 | 1.615 | 1.627 | 1.62 | 1.048 | 1.773 | 1.596 | 1.595 | 1.638 | 1.582 | 1.599 | 1.727 | 1.599 | 1.625 | 1.627 | 1.618 | 1.609 | 1.767 | 1.594 | 1.591 | 1.578 | 1.569 | 1.589 | 1.718 | 1.598 | 1.639 | 1.608 | 1.615 | 1.601 | 1.76 | 1.603 | 1.594 | 1.601 | 1.593 | 1.595 | 1.716 | 1.598 | 1.6 | 1.626 | 1.607 | 1.601 | 1.762 | 1.579 | 1.591 | 1.599 | 1.59 | 1.605 | 1.721 | 1.615 | 1.608 | 1.622 | 1.608 | 1.604 | 1.622 | 1.156 | 1.104 | 1.207 | 1.087 | 1.105 | 1.115 | 1.267 | 1.022 | 1.001 | 1.011 | 1.074 | 1.627 | 1.081 | 0.085 | 1.097 | 1.071 | 1.078 | 1.103 | 1.087 | 1.09 | 1.093 | 1.063 | 1.025
| 10:45 | 30.1 | 1.753 | 1.591 | 1.598 | 1.583 | 1.592 | 1.58 | 1.731 | 1.594 | 1.625 | 1.594 | 1.645 | 1.59 | 1.749 | 1.586 | 1.6 | 1.583 | 1.587 | 1.59 | 1.734 | 1.602 | 1.615 | 1.628 | 1.621 | 1.051 | 1.774 | 1.598 | 1.596 | 1.639 | 1.583 | 1.599 | 1.728 | 1.599 | 1.625 | 1.628 | 1.618 | 1.61 | 1.768 | 1.595 | 1.591 | 1.579 | 1.569 | 1.59 | 1.719 | 1.6 | 1.64 | 1.609 | 1.615 | 1.602 | 1.761 | 1.604 | 1.596 | 1.602 | 1.594 | 1.597 | 1.717 | 1.599 | 1.6 | 1.627 | 1.608 | 1.602 | 1.763 | 1.579 | 1.592 | 1.599 | 1.591 | 1.605 | 1.721 | 1.615 | 1.609 | 1.623 | 1.609 | 1.605 | 1.623 | 1.156 | 1.104 | 1.207 | 1.087 | 1.106 | 1.118 | 1.268 | 1.023 | 1.002 | 1.011 | 1.074 | 1.629 | 1.084 | 0.085 | 1.1 | 1.073 | 1.08 | 1.102 | 1.089 | 1.093 | 1.095 | 1.063 | 1.027
| 10:46 | 30 | 1.754 | 1.591 | 1.598 | 1.583 | 1.593 | 1.581 | 1.732 | 1.595 | 1.626 | 1.596 | 1.645 | 1.592 | 1.753 | 1.586 | 1.601 | 1.583 | 1.588 | 1.591 | 1.734 | 1.603 | 1.616 | 1.629 | 1.621 | 1.053 | 1.774 | 1.598 | 1.598 | 1.639 | 1.584 | 1.6 | 1.729 | 1.6 | 1.627 | 1.628 | 1.619 | 1.611 | 1.768 | 1.595 | 1.593 | 1.58 | 1.57 | 1.591 | 1.719 | 1.6 | 1.641 | 1.61 | 1.617 | 1.602 | 1.761 | 1.604 | 1.597 | 1.602 | 1.595 | 1.597 | 1.718 | 1.6 | 1.601 | 1.627 | 1.608 | 1.603 | 1.763 | 1.581 | 1.593 | 1.6 | 1.591 | 1.606 | 1.722 | 1.616 | 1.609 | 1.623 | 1.61 | 1.605 | 1.624 | 1.159 | 1.105 | 1.209 | 1.088 | 1.106 | 1.116 | 1.269 | 1.025 | 1.007 | 1.014 | 1.075 | 1.629 | 1.085 | 0.085 | 1.1 | 1.074 | 1.08 | 1.106 | 1.089 | 1.091 | 1.097 | 1.063 | 1.028
| 10:47 | 30 | 1.755 | 1.592 | 1.599 | 1.584 | 1.594 | 1.582 | 1.732 | 1.596 | 1.626 | 1.595 | 1.646 | 1.592 | 1.751 | 1.587 | 1.601 | 1.584 | 1.588 | 1.591 | 1.735 | 1.604 | 1.616 | 1.63 | 1.622 | 1.056 | 1.775 | 1.599 | 1.598 | 1.64 | 1.583 | 1.601 | 1.729 | 1.601 | 1.627 | 1.629 | 1.62 | 1.611 | 1.77 | 1.596 | 1.593 | 1.581 | 1.571 | 1.592 | 1.72 | 1.601 | 1.642 | 1.611 | 1.617 | 1.602 | 1.763 | 1.605 | 1.597 | 1.603 | 1.595 | 1.598 | 1.718 | 1.6 | 1.602 | 1.628 | 1.609 | 1.603 | 1.764 | 1.581 | 1.594 | 1.601 | 1.592 | 1.607 | 1.722 | 1.617 | 1.61 | 1.625 | 1.611 | 1.606 | 1.625 | 1.159 | 1.108 | 1.21 | 1.09 | 1.106 | 1.121 | 1.271 | 1.027 | 1.008 | 1.016 | 1.076 | 1.631 | 1.086 | 0.085 | 1.101 | 1.075 | 1.083 | 1.104 | 1.09 | 1.095 | 1.099 | 1.067 | 1.031
| 10:49 | 30 | 1.756 | 1.593 | 1.599 | 1.585 | 1.595 | 1.582 | 1.734 | 1.596 | 1.627 | 1.597 | 1.647 | 1.593 | 1.752 | 1.587 | 1.602 | 1.584 | 1.589 | 1.592 | 1.736 | 1.605 | 1.617 | 1.63 | 1.622 | 1.06 | 1.776 | 1.6 | 1.599 | 1.64 | 1.585 | 1.602 | 1.731 | 1.601 | 1.628 | 1.63 | 1.62 | 1.612 | 1.77 | 1.597 | 1.594 | 1.581 | 1.572 | 1.592 | 1.721 | 1.601 | 1.642 | 1.611 | 1.618 | 1.603 | 1.763 | 1.606 | 1.598 | 1.603 | 1.596 | 1.599 | 1.72 | 1.601 | 1.602 | 1.628 | 1.61 | 1.604 | 1.764 | 1.582 | 1.594 | 1.601 | 1.593 | 1.607 | 1.724 | 1.617 | 1.611 | 1.625 | 1.611 | 1.607 | 1.627 | 1.161 | 1.11 | 1.212 | 1.091 | 1.111 | 1.121 | 1.272 | 1.029 | 1.01 | 1.016 | 1.079 | 1.632 | 1.089 | 0.085 | 1.105 | 1.075 | 1.083 | 1.108 | 1.092 | 1.096 | 1.098 | 1.067 | 1.03
| 10:50 | 30 | 1.756 | 1.593 | 1.6 | 1.586 | 1.595 | 1.582 | 1.734 | 1.597 | 1.628 | 1.598 | 1.648 | 1.593 | 1.753 | 1.588 | 1.603 | 1.586 | 1.59 | 1.593 | 1.737 | 1.605 | 1.618 | 1.631 | 1.623 | 1.063 | 1.776 | 1.601 | 1.599 | 1.642 | 1.586 | 1.603 | 1.731 | 1.602 | 1.628 | 1.631 | 1.621 | 1.612 | 1.771 | 1.598 | 1.594 | 1.582 | 1.573 | 1.594 | 1.721 | 1.602 | 1.643 | 1.612 | 1.618 | 1.604 | 1.764 | 1.607 | 1.599 | 1.604 | 1.597 | 1.599 | 1.72 | 1.602 | 1.604 | 1.629 | 1.61 | 1.605 | 1.765 | 1.582 | 1.595 | 1.602 | 1.594 | 1.608 | 1.724 | 1.619 | 1.612 | 1.626 | 1.612 | 1.607 | 1.628 | 1.162 | 1.111 | 1.212 | 1.094 | 1.111 | 1.124 | 1.274 | 1.033 | 1.013 | 1.016 | 1.08 | 1.633 | 1.089 | 0.085 | 1.105 | 1.08 | 1.084 | 1.106 | 1.092 | 1.098 | 1.101 | 1.069 | 1.034
| 10:52 | 30 | 1.757 | 1.595 | 1.601 | 1.587 | 1.596 | 1.583 | 1.735 | 1.598 | 1.628 | 1.598 | 1.647 | 1.593 | 1.754 | 1.589 | 1.604 | 1.586 | 1.591 | 1.594 | 1.737 | 1.606 | 1.618 | 1.631 | 1.623 | 1.064 | 1.777 | 1.601 | 1.6 | 1.643 | 1.587 | 1.603 | 1.732 | 1.603 | 1.63 | 1.631 | 1.621 | 1.613 | 1.772 | 1.598 | 1.595 | 1.583 | 1.574 | 1.594 | 1.722 | 1.603 | 1.645 | 1.613 | 1.619 | 1.605 | 1.765 | 1.607 | 1.599 | 1.605 | 1.597 | 1.6 | 1.721 | 1.603 | 1.605 | 1.63 | 1.611 | 1.606 | 1.766 | 1.583 | 1.595 | 1.603 | 1.594 | 1.609 | 1.725 | 1.619 | 1.613 | 1.627 | 1.612 | 1.608 | 1.629 | 1.164 | 1.112 | 1.214 | 1.093 | 1.112 | 1.124 | 1.275 | 1.036 | 1.017 | 1.018 | 1.078 | 1.634 | 1.089 | 0.085 | 1.104 | 1.079 | 1.086 | 1.109 | 1.095 | 1.099 | 1.101 | 1.068 | 1.033
| 10:53 | 30 | 1.757 | 1.595 | 1.602 | 1.587 | 1.597 | 1.584 | 1.735 | 1.599 | 1.629 | 1.598 | 1.648 | 1.594 | 1.754 | 1.59 | 1.604 | 1.587 | 1.591 | 1.594 | 1.738 | 1.606 | 1.619 | 1.632 | 1.624 | 1.066 | 1.777 | 1.602 | 1.601 | 1.643 | 1.587 | 1.604 | 1.732 | 1.603 | 1.63 | 1.631 | 1.622 | 1.613 | 1.772 | 1.599 | 1.595 | 1.583 | 1.574 | 1.594 | 1.722 | 1.604 | 1.645 | 1.613 | 1.62 | 1.606 | 1.765 | 1.608 | 1.6 | 1.605 | 1.598 | 1.601 | 1.721 | 1.603 | 1.605 | 1.63 | 1.612 | 1.606 | 1.767 | 1.584 | 1.596 | 1.603 | 1.594 | 1.61 | 1.726 | 1.619 | 1.613 | 1.627 | 1.613 | 1.609 | 1.63 | 1.165 | 1.115 | 1.216 | 1.096 | 1.11 | 1.126 | 1.276 | 1.038 | 1.018 | 1.021 | 1.08 | 1.636 | 1.09 | 0.085 | 1.106 | 1.079 | 1.088 | 1.108 | 1.095 | 1.101 | 1.102 | 1.073 | 1.033
| 10:54 | 30 | 1.758 | 1.596 | 1.601 | 1.589 | 1.597 | 1.585 | 1.737 | 1.599 | 1.63 | 1.599 | 1.649 | 1.595 | 1.755 | 1.591 | 1.605 | 1.587 | 1.592 | 1.595 | 1.739 | 1.607 | 1.619 | 1.633 | 1.625 | 1.069 | 1.777 | 1.603 | 1.602 | 1.644 | 1.589 | 1.605 | 1.734 | 1.604 | 1.631 | 1.633 | 1.623 | 1.614 | 1.772 | 1.6 | 1.597 | 1.584 | 1.575 | 1.595 | 1.724 | 1.605 | 1.645 | 1.614 | 1.62 | 1.606 | 1.766 | 1.609 | 1.601 | 1.606 | 1.599 | 1.602 | 1.723 | 1.605 | 1.605 | 1.631 | 1.613 | 1.607 | 1.767 | 1.585 | 1.597 | 1.604 | 1.595 | 1.61 | 1.727 | 1.621 | 1.613 | 1.628 | 1.614 | 1.609 | 1.631 | 1.167 | 1.113 | 1.215 | 1.095 | 1.115 | 1.128 | 1.277 | 1.039 | 1.022 | 1.021 | 1.081 | 1.637 | 1.094 | 0.085 | 1.108 | 1.081 | 1.089 | 1.113 | 1.097 | 1.101 | 1.103 | 1.076 | 1.037
| 10:56 | 30 | 1.759 | 1.596 | 1.604 | 1.589 | 1.599 | 1.585 | 1.737 | 1.6 | 1.631 | 1.6 | 1.649 | 1.595 | 1.756 | 1.591 | 1.606 | 1.588 | 1.593 | 1.596 | 1.74 | 1.608 | 1.621 | 1.633 | 1.625 | 1.069 | 1.778 | 1.603 | 1.602 | 1.643 | 1.589 | 1.605 | 1.734 | 1.605 | 1.631 | 1.634 | 1.624 | 1.615 | 1.773 | 1.601 | 1.597 | 1.585 | 1.576 | 1.596 | 1.724 | 1.605 | 1.645 | 1.615 | 1.622 | 1.607 | 1.767 | 1.61 | 1.602 | 1.607 | 1.6 | 1.602 | 1.724 | 1.605 | 1.606 | 1.631 | 1.613 | 1.607 | 1.768 | 1.586 | 1.598 | 1.605 | 1.596 | 1.611 | 1.728 | 1.621 | 1.614 | 1.629 | 1.615 | 1.61 | 1.633 | 1.168 | 1.115 | 1.219 | 1.097 | 1.112 | 1.128 | 1.278 | 1.04 | 1.022 | 1.022 | 1.082 | 1.639 | 1.095 | 0.085 | 1.112 | 1.084 | 1.091 | 1.115 | 1.099 | 1.102 | 1.106 | 1.075 | 1.036
| 10:57 | 30.1 | 1.76 | 1.597 | 1.603 | 1.59 | 1.599 | 1.586 | 1.738 | 1.601 | 1.631 | 1.6 | 1.65 | 1.596 | 1.756 | 1.593 | 1.606 | 1.588 | 1.593 | 1.597 | 1.741 | 1.609 | 1.621 | 1.634 | 1.626 | 1.071 | 1.779 | 1.604 | 1.603 | 1.645 | 1.589 | 1.607 | 1.735 | 1.606 | 1.632 | 1.634 | 1.624 | 1.616 | 1.773 | 1.601 | 1.598 | 1.586 | 1.577 | 1.597 | 1.725 | 1.606 | 1.647 | 1.615 | 1.622 | 1.608 | 1.768 | 1.61 | 1.602 | 1.608 | 1.601 | 1.603 | 1.724 | 1.605 | 1.608 | 1.633 | 1.614 | 1.608 | 1.768 | 1.586 | 1.599 | 1.605 | 1.597 | 1.612 | 1.728 | 1.622 | 1.615 | 1.63 | 1.615 | 1.611 | 1.634 | 1.169 | 1.117 | 1.22 | 1.098 | 1.113 | 1.13 | 1.28 | 1.043 | 1.022 | 1.022 | 1.083 | 1.639 | 1.095 | 0.085 | 1.113 | 1.081 | 1.092 | 1.116 | 1.099 | 1.103 | 1.105 | 1.076 | 1.036
| 10:58 | 30 | 1.761 | 1.598 | 1.605 | 1.59 | 1.599 | 1.587 | 1.739 | 1.602 | 1.631 | 1.602 | 1.65 | 1.597 | 1.757 | 1.593 | 1.607 | 1.589 | 1.595 | 1.597 | 1.741 | 1.609 | 1.621 | 1.634 | 1.627 | 1.072 | 1.78 | 1.604 | 1.603 | 1.645 | 1.591 | 1.607 | 1.736 | 1.606 | 1.633 | 1.635 | 1.625 | 1.617 | 1.774 | 1.602 | 1.599 | 1.586 | 1.577 | 1.597 | 1.725 | 1.607 | 1.648 | 1.616 | 1.622 | 1.609 | 1.768 | 1.611 | 1.603 | 1.609 | 1.602 | 1.604 | 1.725 | 1.606 | 1.608 | 1.633 | 1.614 | 1.609 | 1.77 | 1.587 | 1.599 | 1.606 | 1.598 | 1.612 | 1.729 | 1.622 | 1.615 | 1.63 | 1.615 | 1.611 | 1.636 | 1.171 | 1.117 | 1.22 | 1.101 | 1.116 | 1.132 | 1.28 | 1.044 | 1.024 | 1.025 | 1.087 | 1.641 | 1.097 | 0.085 | 1.113 | 1.086 | 1.092 | 1.115 | 1.101 | 1.106 | 1.107 | 1.076 | 1.037
| 11:00 | 30 | 1.762 | 1.598 | 1.604 | 1.59 | 1.6 | 1.587 | 1.739 | 1.602 | 1.632 | 1.602 | 1.651 | 1.597 | 1.758 | 1.593 | 1.608 | 1.589 | 1.595 | 1.597 | 1.742 | 1.61 | 1.622 | 1.635 | 1.627 | 1.075 | 1.781 | 1.605 | 1.604 | 1.646 | 1.591 | 1.607 | 1.736 | 1.607 | 1.634 | 1.635 | 1.626 | 1.617 | 1.775 | 1.602 | 1.599 | 1.588 | 1.578 | 1.598 | 1.727 | 1.607 | 1.648 | 1.617 | 1.623 | 1.609 | 1.769 | 1.611 | 1.604 | 1.609 | 1.602 | 1.605 | 1.726 | 1.607 | 1.609 | 1.634 | 1.616 | 1.609 | 1.77 | 1.587 | 1.6 | 1.607 | 1.599 | 1.613 | 1.73 | 1.623 | 1.616 | 1.631 | 1.616 | 1.612 | 1.637 | 1.172 | 1.12 | 1.222 | 1.101 | 1.119 | 1.134 | 1.282 | 1.046 | 1.026 | 1.027 | 1.086 | 1.642 | 1.1 | 0.085 | 1.116 | 1.084 | 1.094 | 1.116 | 1.103 | 1.106 | 1.107 | 1.077 | 1.039
| 11:01 | 30 | 1.762 | 1.599 | 1.606 | 1.592 | 1.601 | 1.588 | 1.74 | 1.602 | 1.633 | 1.602 | 1.652 | 1.598 | 1.758 | 1.595 | 1.609 | 1.591 | 1.596 | 1.598 | 1.743 | 1.611 | 1.623 | 1.635 | 1.627 | 1.075 | 1.782 | 1.606 | 1.605 | 1.647 | 1.592 | 1.608 | 1.737 | 1.608 | 1.634 | 1.636 | 1.626 | 1.618 | 1.776 | 1.603 | 1.6 | 1.588 | 1.578 | 1.599 | 1.727 | 1.608 | 1.648 | 1.618 | 1.624 | 1.609 | 1.77 | 1.613 | 1.604 | 1.61 | 1.603 | 1.605 | 1.726 | 1.608 | 1.609 | 1.635 | 1.616 | 1.61 | 1.771 | 1.588 | 1.601 | 1.608 | 1.599 | 1.613 | 1.73 | 1.624 | 1.617 | 1.632 | 1.617 | 1.612 | 1.638 | 1.174 | 1.122 | 1.223 | 1.103 | 1.123 | 1.132 | 1.283 | 1.046 | 1.027 | 1.026 | 1.089 | 1.644 | 1.1 | 0.085 | 1.116 | 1.087 | 1.096 | 1.118 | 1.104 | 1.108 | 1.109 | 1.077 | 1.041
| 11:03 | 30 | 1.763 | 1.6 | 1.606 | 1.592 | 1.601 | 1.589 | 1.741 | 1.603 | 1.634 | 1.603 | 1.652 | 1.598 | 1.759 | 1.595 | 1.609 | 1.591 | 1.596 | 1.599 | 1.744 | 1.611 | 1.624 | 1.636 | 1.628 | 1.075 | 1.782 | 1.607 | 1.606 | 1.647 | 1.593 | 1.609 | 1.738 | 1.608 | 1.635 | 1.637 | 1.627 | 1.619 | 1.777 | 1.604 | 1.601 | 1.589 | 1.578 | 1.6 | 1.729 | 1.609 | 1.649 | 1.618 | 1.625 | 1.61 | 1.77 | 1.613 | 1.606 | 1.611 | 1.604 | 1.606 | 1.728 | 1.608 | 1.611 | 1.635 | 1.617 | 1.611 | 1.772 | 1.589 | 1.601 | 1.608 | 1.6 | 1.614 | 1.731 | 1.624 | 1.617 | 1.633 | 1.617 | 1.613 | 1.64 | 1.176 | 1.123 | 1.224 | 1.105 | 1.122 | 1.135 | 1.284 | 1.049 | 1.029 | 1.031 | 1.087 | 1.645 | 1.101 | 0.085 | 1.115 | 1.088 | 1.099 | 1.12 | 1.106 | 1.11 | 1.11 | 1.08 | 1.041
| 11:04 | 30 | 1.764 | 1.601 | 1.606 | 1.593 | 1.602 | 1.59 | 1.741 | 1.604 | 1.634 | 1.603 | 1.652 | 1.599 | 1.76 | 1.596 | 1.609 | 1.592 | 1.596 | 1.6 | 1.744 | 1.612 | 1.624 | 1.636 | 1.629 | 1.078 | 1.783 | 1.608 | 1.607 | 1.648 | 1.592 | 1.61 | 1.739 | 1.609 | 1.635 | 1.637 | 1.628 | 1.619 | 1.778 | 1.605 | 1.602 | 1.589 | 1.58 | 1.6 | 1.729 | 1.61 | 1.651 | 1.619 | 1.626 | 1.611 | 1.772 | 1.614 | 1.606 | 1.612 | 1.605 | 1.607 | 1.728 | 1.609 | 1.61 | 1.636 | 1.618 | 1.612 | 1.772 | 1.59 | 1.602 | 1.609 | 1.6 | 1.615 | 1.732 | 1.625 | 1.618 | 1.633 | 1.618 | 1.614 | 1.641 | 1.175 | 1.126 | 1.225 | 1.105 | 1.123 | 1.138 | 1.285 | 1.05 | 1.03 | 1.034 | 1.091 | 1.646 | 1.102 | 0.085 | 1.116 | 1.089 | 1.098 | 1.121 | 1.107 | 1.111 | 1.113 | 1.082 | 1.041
| 11:05 | 30.1 | 1.765 | 1.601 | 1.607 | 1.594 | 1.603 | 1.589 | 1.742 | 1.604 | 1.635 | 1.604 | 1.653 | 1.599 | 1.761 | 1.596 | 1.611 | 1.593 | 1.598 | 1.601 | 1.745 | 1.613 | 1.625 | 1.637 | 1.63 | 1.079 | 1.783 | 1.608 | 1.608 | 1.649 | 1.594 | 1.61 | 1.739 | 1.609 | 1.636 | 1.638 | 1.628 | 1.62 | 1.778 | 1.605 | 1.603 | 1.59 | 1.581 | 1.601 | 1.73 | 1.61 | 1.65 | 1.62 | 1.626 | 1.612 | 1.772 | 1.615 | 1.607 | 1.612 | 1.605 | 1.607 | 1.729 | 1.61 | 1.611 | 1.637 | 1.618 | 1.612 | 1.773 | 1.59 | 1.602 | 1.609 | 1.601 | 1.616 | 1.732 | 1.625 | 1.619 | 1.633 | 1.618 | 1.615 | 1.643 | 1.177 | 1.127 | 1.226 | 1.107 | 1.124 | 1.14 | 1.287 | 1.051 | 1.03 | 1.034 | 1.091 | 1.648 | 1.102 | 0.085 | 1.118 | 1.09 | 1.1 | 1.122 | 1.108 | 1.11 | 1.112 | 1.08 | 1.042
| 11:07 | 30 | 1.766 | 1.602 | 1.608 | 1.594 | 1.603 | 1.591 | 1.744 | 1.605 | 1.635 | 1.605 | 1.653 | 1.599 | 1.761 | 1.597 | 1.611 | 1.593 | 1.599 | 1.601 | 1.746 | 1.614 | 1.625 | 1.637 | 1.631 | 1.08 | 1.784 | 1.609 | 1.608 | 1.649 | 1.595 | 1.611 | 1.74 | 1.61 | 1.636 | 1.639 | 1.629 | 1.621 | 1.778 | 1.606 | 1.603 | 1.591 | 1.581 | 1.601 | 1.731 | 1.611 | 1.652 | 1.62 | 1.627 | 1.612 | 1.773 | 1.616 | 1.608 | 1.613 | 1.606 | 1.608 | 1.73 | 1.611 | 1.612 | 1.638 | 1.619 | 1.613 | 1.774 | 1.591 | 1.603 | 1.611 | 1.602 | 1.617 | 1.733 | 1.627 | 1.62 | 1.634 | 1.619 | 1.615 | 1.644 | 1.179 | 1.127 | 1.227 | 1.111 | 1.125 | 1.142 | 1.288 | 1.053 | 1.032 | 1.036 | 1.095 | 1.649 | 1.105 | 0.085 | 1.118 | 1.092 | 1.101 | 1.126 | 1.109 | 1.111 | 1.113 | 1.084 | 1.052
| 11:08 | 30 | 1.766 | 1.603 | 1.609 | 1.595 | 1.604 | 1.592 | 1.744 | 1.605 | 1.635 | 1.605 | 1.654 | 1.601 | 1.763 | 1.598 | 1.612 | 1.594 | 1.599 | 1.602 | 1.746 | 1.614 | 1.625 | 1.638 | 1.631 | 1.082 | 1.785 | 1.609 | 1.609 | 1.649 | 1.595 | 1.612 | 1.741 | 1.611 | 1.637 | 1.639 | 1.63 | 1.621 | 1.779 | 1.606 | 1.604 | 1.591 | 1.582 | 1.602 | 1.731 | 1.611 | 1.651 | 1.621 | 1.627 | 1.613 | 1.773 | 1.616 | 1.608 | 1.614 | 1.607 | 1.609 | 1.73 | 1.611 | 1.613 | 1.638 | 1.62 | 1.614 | 1.774 | 1.592 | 1.604 | 1.611 | 1.602 | 1.617 | 1.734 | 1.627 | 1.62 | 1.635 | 1.62 | 1.616 | 1.645 | 1.18 | 1.128 | 1.229 | 1.112 | 1.124 | 1.143 | 1.288 | 1.052 | 1.034 | 1.038 | 1.093 | 1.65 | 1.105 | 0.085 | 1.119 | 1.092 | 1.102 | 1.123 | 1.109 | 1.112 | 1.113 | 1.084 | 1.044
| 11:10 | 30 | 1.767 | 1.604 | 1.609 | 1.595 | 1.605 | 1.592 | 1.745 | 1.607 | 1.637 | 1.606 | 1.655 | 1.603 | 1.763 | 1.599 | 1.613 | 1.594 | 1.6 | 1.603 | 1.748 | 1.615 | 1.627 | 1.639 | 1.631 | 1.082 | 1.785 | 1.61 | 1.609 | 1.65 | 1.596 | 1.612 | 1.742 | 1.612 | 1.638 | 1.64 | 1.631 | 1.622 | 1.78 | 1.607 | 1.605 | 1.592 | 1.582 | 1.603 | 1.732 | 1.612 | 1.653 | 1.621 | 1.628 | 1.613 | 1.774 | 1.617 | 1.609 | 1.614 | 1.608 | 1.609 | 1.732 | 1.612 | 1.613 | 1.639 | 1.62 | 1.614 | 1.775 | 1.593 | 1.605 | 1.612 | 1.603 | 1.617 | 1.735 | 1.628 | 1.621 | 1.636 | 1.62 | 1.617 | 1.646 | 1.182 | 1.128 | 1.23 | 1.116 | 1.129 | 1.143 | 1.289 | 1.055 | 1.033 | 1.041 | 1.094 | 1.651 | 1.106 | 0.085 | 1.122 | 1.096 | 1.103 | 1.123 | 1.113 | 1.115 | 1.115 | 1.088 | 1.05
| 11:11 | 30 | 1.768 | 1.604 | 1.609 | 1.596 | 1.605 | 1.592 | 1.746 | 1.607 | 1.637 | 1.606 | 1.655 | 1.602 | 1.764 | 1.599 | 1.614 | 1.596 | 1.6 | 1.603 | 1.748 | 1.615 | 1.627 | 1.639 | 1.632 | 1.083 | 1.786 | 1.611 | 1.611 | 1.651 | 1.596 | 1.613 | 1.742 | 1.613 | 1.639 | 1.641 | 1.631 | 1.623 | 1.78 | 1.608 | 1.605 | 1.593 | 1.583 | 1.603 | 1.733 | 1.613 | 1.653 | 1.622 | 1.629 | 1.614 | 1.774 | 1.617 | 1.61 | 1.615 | 1.608 | 1.61 | 1.732 | 1.613 | 1.613 | 1.639 | 1.622 | 1.615 | 1.776 | 1.593 | 1.606 | 1.612 | 1.603 | 1.618 | 1.736 | 1.628 | 1.621 | 1.636 | 1.621 | 1.617 | 1.647 | 1.182 | 1.129 | 1.233 | 1.117 | 1.129 | 1.142 | 1.291 | 1.055 | 1.035 | 1.042 | 1.095 | 1.653 | 1.108 | 0.085 | 1.122 | 1.096 | 1.103 | 1.128 | 1.112 | 1.114 | 1.114 | 1.091 | 1.048
| 11:12 | 30 | 1.769 | 1.604 | 1.61 | 1.596 | 1.605 | 1.593 | 1.747 | 1.608 | 1.638 | 1.607 | 1.656 | 1.603 | 1.765 | 1.599 | 1.615 | 1.596 | 1.601 | 1.604 | 1.749 | 1.616 | 1.628 | 1.64 | 1.632 | 1.087 | 1.787 | 1.612 | 1.611 | 1.651 | 1.598 | 1.614 | 1.744 | 1.613 | 1.639 | 1.641 | 1.632 | 1.623 | 1.781 | 1.609 | 1.607 | 1.594 | 1.585 | 1.604 | 1.733 | 1.613 | 1.654 | 1.623 | 1.63 | 1.615 | 1.775 | 1.618 | 1.61 | 1.616 | 1.609 | 1.61 | 1.733 | 1.614 | 1.615 | 1.64 | 1.622 | 1.616 | 1.776 | 1.594 | 1.606 | 1.613 | 1.605 | 1.619 | 1.736 | 1.629 | 1.622 | 1.637 | 1.621 | 1.618 | 1.649 | 1.185 | 1.132 | 1.232 | 1.12 | 1.13 | 1.145 | 1.293 | 1.057 | 1.034 | 1.045 | 1.097 | 1.655 | 1.11 | 0.085 | 1.123 | 1.1 | 1.104 | 1.129 | 1.113 | 1.116 | 1.117 | 1.092 | 1.048
| 11:14 | 30 | 1.77 | 1.605 | 1.611 | 1.597 | 1.607 | 1.594 | 1.747 | 1.608 | 1.638 | 1.607 | 1.657 | 1.603 | 1.767 | 1.601 | 1.615 | 1.596 | 1.601 | 1.605 | 1.75 | 1.617 | 1.628 | 1.641 | 1.633 | 1.093 | 1.787 | 1.612 | 1.612 | 1.652 | 1.597 | 1.615 | 1.744 | 1.614 | 1.64 | 1.642 | 1.632 | 1.624 | 1.782 | 1.609 | 1.607 | 1.594 | 1.585 | 1.605 | 1.734 | 1.615 | 1.655 | 1.624 | 1.63 | 1.615 | 1.776 | 1.619 | 1.611 | 1.616 | 1.609 | 1.612 | 1.733 | 1.614 | 1.615 | 1.641 | 1.622 | 1.616 | 1.777 | 1.595 | 1.607 | 1.613 | 1.605 | 1.619 | 1.737 | 1.63 | 1.623 | 1.637 | 1.622 | 1.619 | 1.65 | 1.185 | 1.133 | 1.234 | 1.122 | 1.132 | 1.147 | 1.294 | 1.058 | 1.035 | 1.045 | 1.096 | 1.656 | 1.11 | 0.085 | 1.125 | 1.102 | 1.106 | 1.129 | 1.115 | 1.116 | 1.117 | 1.096 | 1.049
| 11:15 | 30 | 1.771 | 1.606 | 1.612 | 1.598 | 1.607 | 1.594 | 1.748 | 1.609 | 1.639 | 1.607 | 1.657 | 1.603 | 1.767 | 1.601 | 1.615 | 1.597 | 1.602 | 1.605 | 1.75 | 1.617 | 1.629 | 1.641 | 1.634 | 1.098 | 1.788 | 1.613 | 1.612 | 1.653 | 1.598 | 1.615 | 1.744 | 1.614 | 1.64 | 1.643 | 1.633 | 1.624 | 1.782 | 1.61 | 1.607 | 1.595 | 1.585 | 1.605 | 1.735 | 1.615 | 1.655 | 1.624 | 1.631 | 1.616 | 1.776 | 1.619 | 1.611 | 1.617 | 1.61 | 1.612 | 1.734 | 1.615 | 1.615 | 1.641 | 1.623 | 1.617 | 1.778 | 1.595 | 1.607 | 1.614 | 1.606 | 1.62 | 1.738 | 1.63 | 1.624 | 1.637 | 1.622 | 1.619 | 1.651 | 1.187 | 1.133 | 1.235 | 1.124 | 1.134 | 1.147 | 1.295 | 1.058 | 1.037 | 1.048 | 1.096 | 1.657 | 1.111 | 0.085 | 1.126 | 1.105 | 1.107 | 1.131 | 1.115 | 1.118 | 1.119 | 1.099 | 1.05
| 11:16 | 30 | 1.772 | 1.606 | 1.612 | 1.598 | 1.607 | 1.595 | 1.749 | 1.609 | 1.639 | 1.609 | 1.657 | 1.604 | 1.768 | 1.601 | 1.616 | 1.598 | 1.603 | 1.605 | 1.751 | 1.618 | 1.629 | 1.641 | 1.634 | 1.103 | 1.788 | 1.614 | 1.613 | 1.653 | 1.598 | 1.616 | 1.745 | 1.615 | 1.641 | 1.644 | 1.634 | 1.625 | 1.783 | 1.611 | 1.608 | 1.596 | 1.586 | 1.607 | 1.736 | 1.616 | 1.656 | 1.625 | 1.631 | 1.617 | 1.777 | 1.62 | 1.613 | 1.618 | 1.611 | 1.613 | 1.735 | 1.615 | 1.617 | 1.642 | 1.624 | 1.617 | 1.779 | 1.596 | 1.608 | 1.615 | 1.607 | 1.621 | 1.739 | 1.631 | 1.624 | 1.638 | 1.623 | 1.619 | 1.653 | 1.188 | 1.135 | 1.237 | 1.126 | 1.141 | 1.151 | 1.296 | 1.059 | 1.04 | 1.047 | 1.099 | 1.659 | 1.113 | 0.085 | 1.128 | 1.106 | 1.109 | 1.132 | 1.117 | 1.119 | 1.119 | 1.098 | 1.05
| 11:18 | 30 | 1.772 | 1.607 | 1.613 | 1.599 | 1.608 | 1.595 | 1.75 | 1.61 | 1.64 | 1.609 | 1.658 | 1.604 | 1.769 | 1.603 | 1.617 | 1.599 | 1.604 | 1.606 | 1.752 | 1.619 | 1.63 | 1.642 | 1.635 | 1.109 | 1.79 | 1.614 | 1.614 | 1.654 | 1.6 | 1.617 | 1.746 | 1.616 | 1.641 | 1.644 | 1.634 | 1.626 | 1.784 | 1.611 | 1.609 | 1.597 | 1.587 | 1.607 | 1.736 | 1.616 | 1.657 | 1.625 | 1.632 | 1.617 | 1.778 | 1.621 | 1.613 | 1.619 | 1.611 | 1.614 | 1.735 | 1.616 | 1.617 | 1.643 | 1.625 | 1.618 | 1.779 | 1.597 | 1.609 | 1.615 | 1.607 | 1.621 | 1.739 | 1.631 | 1.625 | 1.639 | 1.624 | 1.62 | 1.655 | 1.189 | 1.138 | 1.237 | 1.127 | 1.144 | 1.151 | 1.297 | 1.061 | 1.04 | 1.048 | 1.098 | 1.66 | 1.114 | 0.085 | 1.129 | 1.11 | 1.108 | 1.131 | 1.117 | 1.121 | 1.122 | 1.101 | 1.052
| 11:19 | 30 | 1.773 | 1.608 | 1.613 | 1.599 | 1.609 | 1.596 | 1.751 | 1.611 | 1.64 | 1.61 | 1.658 | 1.605 | 1.769 | 1.603 | 1.617 | 1.599 | 1.604 | 1.607 | 1.752 | 1.619 | 1.631 | 1.642 | 1.635 | 1.114 | 1.79 | 1.615 | 1.614 | 1.655 | 1.599 | 1.617 | 1.747 | 1.617 | 1.642 | 1.644 | 1.635 | 1.626 | 1.784 | 1.612 | 1.61 | 1.597 | 1.587 | 1.608 | 1.737 | 1.617 | 1.658 | 1.626 | 1.633 | 1.618 | 1.778 | 1.622 | 1.614 | 1.619 | 1.612 | 1.614 | 1.736 | 1.617 | 1.618 | 1.643 | 1.625 | 1.618 | 1.78 | 1.597 | 1.609 | 1.616 | 1.607 | 1.622 | 1.74 | 1.632 | 1.626 | 1.639 | 1.624 | 1.621 | 1.656 | 1.19 | 1.14 | 1.24 | 1.129 | 1.142 | 1.151 | 1.297 | 1.062 | 1.038 | 1.049 | 1.099 | 1.662 | 1.115 | 0.085 | 1.129 | 1.111 | 1.11 | 1.135 | 1.118 | 1.125 | 1.125 | 1.103 | 1.052
| 11:21 | 30 | 1.774 | 1.609 | 1.613 | 1.601 | 1.609 | 1.597 | 1.751 | 1.611 | 1.641 | 1.61 | 1.66 | 1.606 | 1.771 | 1.603 | 1.618 | 1.6 | 1.605 | 1.607 | 1.753 | 1.62 | 1.631 | 1.643 | 1.636 | 1.119 | 1.791 | 1.615 | 1.616 | 1.655 | 1.601 | 1.618 | 1.747 | 1.617 | 1.643 | 1.646 | 1.635 | 1.627 | 1.785 | 1.613 | 1.61 | 1.597 | 1.589 | 1.609 | 1.738 | 1.618 | 1.658 | 1.627 | 1.633 | 1.619 | 1.779 | 1.622 | 1.615 | 1.62 | 1.613 | 1.615 | 1.738 | 1.617 | 1.618 | 1.644 | 1.626 | 1.619 | 1.781 | 1.597 | 1.61 | 1.617 | 1.608 | 1.622 | 1.741 | 1.633 | 1.626 | 1.64 | 1.625 | 1.621 | 1.657 | 1.192 | 1.138 | 1.239 | 1.129 | 1.143 | 1.152 | 1.298 | 1.061 | 1.041 | 1.049 | 1.103 | 1.663 | 1.117 | 0.085 | 1.131 | 1.113 | 1.11 | 1.136 | 1.12 | 1.126 | 1.123 | 1.105 | 1.054
| 11:22 | 30 | 1.774 | 1.609 | 1.614 | 1.601 | 1.609 | 1.597 | 1.752 | 1.612 | 1.641 | 1.611 | 1.66 | 1.607 | 1.771 | 1.604 | 1.618 | 1.601 | 1.605 | 1.609 | 1.754 | 1.621 | 1.632 | 1.643 | 1.636 | 1.125 | 1.791 | 1.616 | 1.616 | 1.656 | 1.601 | 1.618 | 1.748 | 1.618 | 1.644 | 1.646 | 1.636 | 1.628 | 1.786 | 1.613 | 1.611 | 1.599 | 1.589 | 1.609 | 1.738 | 1.619 | 1.659 | 1.628 | 1.634 | 1.619 | 1.78 | 1.623 | 1.615 | 1.621 | 1.613 | 1.615 | 1.738 | 1.618 | 1.619 | 1.645 | 1.626 | 1.619 | 1.781 | 1.598 | 1.611 | 1.617 | 1.609 | 1.623 | 1.741 | 1.633 | 1.627 | 1.641 | 1.625 | 1.623 | 1.659 | 1.195 | 1.141 | 1.242 | 1.131 | 1.147 | 1.155 | 1.299 | 1.063 | 1.039 | 1.052 | 1.103 | 1.664 | 1.117 | 0.085 | 1.133 | 1.114 | 1.114 | 1.139 | 1.122 | 1.13 | 1.127 | 1.103 | 1.055
| 11:23 | 30 | 1.776 | 1.609 | 1.615 | 1.601 | 1.61 | 1.597 | 1.753 | 1.612 | 1.641 | 1.612 | 1.66 | 1.607 | 1.772 | 1.604 | 1.619 | 1.601 | 1.606 | 1.609 | 1.754 | 1.621 | 1.632 | 1.644 | 1.637 | 1.129 | 1.792 | 1.617 | 1.617 | 1.656 | 1.602 | 1.619 | 1.749 | 1.618 | 1.644 | 1.647 | 1.636 | 1.627 | 1.786 | 1.614 | 1.612 | 1.599 | 1.589 | 1.609 | 1.739 | 1.619 | 1.66 | 1.628 | 1.634 | 1.62 | 1.781 | 1.624 | 1.616 | 1.621 | 1.614 | 1.616 | 1.738 | 1.619 | 1.62 | 1.645 | 1.627 | 1.62 | 1.782 | 1.599 | 1.611 | 1.618 | 1.609 | 1.624 | 1.742 | 1.634 | 1.628 | 1.641 | 1.625 | 1.623 | 1.66 | 1.196 | 1.141 | 1.242 | 1.132 | 1.147 | 1.153 | 1.301 | 1.065 | 1.044 | 1.054 | 1.104 | 1.666 | 1.119 | 0.085 | 1.136 | 1.115 | 1.115 | 1.14 | 1.125 | 1.133 | 1.128 | 1.107 | 1.056
| 11:25 | 30 | 1.776 | 1.61 | 1.616 | 1.602 | 1.611 | 1.599 | 1.754 | 1.613 | 1.642 | 1.612 | 1.661 | 1.607 | 1.772 | 1.606 | 1.62 | 1.601 | 1.607 | 1.61 | 1.755 | 1.622 | 1.632 | 1.644 | 1.638 | 1.135 | 1.792 | 1.618 | 1.617 | 1.657 | 1.603 | 1.619 | 1.75 | 1.619 | 1.645 | 1.648 | 1.637 | 1.629 | 1.787 | 1.615 | 1.612 | 1.599 | 1.59 | 1.611 | 1.74 | 1.62 | 1.661 | 1.629 | 1.636 | 1.62 | 1.782 | 1.624 | 1.617 | 1.622 | 1.615 | 1.617 | 1.74 | 1.62 | 1.62 | 1.646 | 1.627 | 1.621 | 1.783 | 1.599 | 1.612 | 1.618 | 1.61 | 1.625 | 1.744 | 1.635 | 1.628 | 1.641 | 1.626 | 1.624 | 1.662 | 1.198 | 1.143 | 1.244 | 1.133 | 1.149 | 1.157 | 1.302 | 1.064 | 1.043 | 1.053 | 1.106 | 1.667 | 1.121 | 0.085 | 1.138 | 1.116 | 1.118 | 1.144 | 1.127 | 1.135 | 1.131 | 1.105 | 1.055
| 11:26 | 30 | 1.777 | 1.611 | 1.616 | 1.603 | 1.611 | 1.599 | 1.755 | 1.614 | 1.643 | 1.613 | 1.661 | 1.608 | 1.773 | 1.606 | 1.621 | 1.602 | 1.607 | 1.61 | 1.756 | 1.623 | 1.633 | 1.645 | 1.639 | 1.139 | 1.793 | 1.618 | 1.617 | 1.657 | 1.603 | 1.62 | 1.751 | 1.62 | 1.645 | 1.648 | 1.638 | 1.629 | 1.788 | 1.615 | 1.613 | 1.6 | 1.591 | 1.611 | 1.742 | 1.621 | 1.661 | 1.63 | 1.636 | 1.621 | 1.782 | 1.625 | 1.617 | 1.622 | 1.615 | 1.618 | 1.741 | 1.62 | 1.621 | 1.647 | 1.628 | 1.621 | 1.783 | 1.6 | 1.612 | 1.619 | 1.611 | 1.625 | 1.744 | 1.635 | 1.628 | 1.642 | 1.626 | 1.624 | 1.663 | 1.199 | 1.144 | 1.244 | 1.134 | 1.152 | 1.156 | 1.304 | 1.065 | 1.045 | 1.054 | 1.107 | 1.669 | 1.122 | 0.085 | 1.143 | 1.118 | 1.121 | 1.147 | 1.129 | 1.136 | 1.132 | 1.107 | 1.058
| 11:28 | 30 | 1.778 | 1.612 | 1.616 | 1.603 | 1.612 | 1.599 | 1.755 | 1.615 | 1.643 | 1.612 | 1.661 | 1.608 | 1.778 | 1.607 | 1.621 | 1.603 | 1.608 | 1.611 | 1.757 | 1.623 | 1.634 | 1.645 | 1.639 | 1.145 | 1.794 | 1.619 | 1.619 | 1.658 | 1.604 | 1.621 | 1.751 | 1.62 | 1.646 | 1.649 | 1.638 | 1.63 | 1.788 | 1.616 | 1.614 | 1.601 | 1.591 | 1.612 | 1.741 | 1.621 | 1.661 | 1.631 | 1.636 | 1.621 | 1.783 | 1.626 | 1.618 | 1.623 | 1.616 | 1.619 | 1.741 | 1.621 | 1.622 | 1.648 | 1.628 | 1.622 | 1.784 | 1.601 | 1.613 | 1.619 | 1.612 | 1.625 | 1.744 | 1.636 | 1.629 | 1.642 | 1.627 | 1.625 | 1.665 | 1.201 | 1.144 | 1.244 | 1.135 | 1.151 | 1.156 | 1.304 | 1.066 | 1.046 | 1.057 | 1.108 | 1.671 | 1.123 | 0.085 | 1.141 | 1.118 | 1.122 | 1.146 | 1.131 | 1.136 | 1.135 | 1.108 | 1.059
| 11:29 | 30 | 1.778 | 1.612 | 1.617 | 1.604 | 1.613 | 1.6 | 1.756 | 1.615 | 1.644 | 1.614 | 1.662 | 1.609 | 1.775 | 1.607 | 1.621 | 1.604 | 1.609 | 1.611 | 1.757 | 1.624 | 1.634 | 1.646 | 1.639 | 1.148 | 1.795 | 1.62 | 1.619 | 1.659 | 1.605 | 1.621 | 1.752 | 1.621 | 1.647 | 1.65 | 1.639 | 1.63 | 1.789 | 1.617 | 1.615 | 1.602 | 1.592 | 1.612 | 1.742 | 1.622 | 1.662 | 1.631 | 1.637 | 1.622 | 1.784 | 1.626 | 1.618 | 1.624 | 1.617 | 1.619 | 1.742 | 1.621 | 1.622 | 1.648 | 1.629 | 1.623 | 1.785 | 1.601 | 1.613 | 1.62 | 1.611 | 1.626 | 1.745 | 1.637 | 1.629 | 1.643 | 1.627 | 1.625 | 1.666 | 1.202 | 1.149 | 1.247 | 1.137 | 1.153 | 1.16 | 1.305 | 1.065 | 1.046 | 1.057 | 1.109 | 1.672 | 1.125 | 0.085 | 1.145 | 1.118 | 1.125 | 1.149 | 1.133 | 1.136 | 1.136 | 1.11 | 1.058
| 11:30 | 30 | 1.779 | 1.613 | 1.617 | 1.604 | 1.612 | 1.6 | 1.757 | 1.615 | 1.644 | 1.614 | 1.663 | 1.61 | 1.775 | 1.608 | 1.622 | 1.604 | 1.608 | 1.612 | 1.758 | 1.624 | 1.635 | 1.646 | 1.639 | 1.154 | 1.794 | 1.62 | 1.619 | 1.659 | 1.604 | 1.622 | 1.752 | 1.621 | 1.648 | 1.65 | 1.639 | 1.63 | 1.789 | 1.617 | 1.615 | 1.602 | 1.592 | 1.613 | 1.742 | 1.623 | 1.663 | 1.632 | 1.638 | 1.623 | 1.783 | 1.627 | 1.619 | 1.624 | 1.617 | 1.62 | 1.742 | 1.622 | 1.623 | 1.648 | 1.629 | 1.623 | 1.785 | 1.602 | 1.614 | 1.621 | 1.613 | 1.627 | 1.746 | 1.637 | 1.63 | 1.643 | 1.628 | 1.626 | 1.668 | 1.203 | 1.151 | 1.248 | 1.137 | 1.153 | 1.161 | 1.306 | 1.068 | 1.045 | 1.055 | 1.108 | 1.673 | 1.128 | 0.085 | 1.145 | 1.12 | 1.127 | 1.151 | 1.135 | 1.14 | 1.138 | 1.107 | 1.06
| 11:32 | 30 | 1.78 | 1.614 | 1.618 | 1.605 | 1.613 | 1.601 | 1.758 | 1.616 | 1.645 | 1.615 | 1.663 | 1.611 | 1.776 | 1.609 | 1.623 | 1.605 | 1.61 | 1.613 | 1.759 | 1.625 | 1.635 | 1.647 | 1.64 | 1.156 | 1.795 | 1.621 | 1.62 | 1.66 | 1.606 | 1.623 | 1.753 | 1.622 | 1.649 | 1.651 | 1.639 | 1.632 | 1.79 | 1.618 | 1.616 | 1.603 | 1.594 | 1.614 | 1.743 | 1.623 | 1.663 | 1.633 | 1.638 | 1.624 | 1.784 | 1.628 | 1.619 | 1.625 | 1.618 | 1.62 | 1.743 | 1.623 | 1.624 | 1.649 | 1.63 | 1.624 | 1.786 | 1.603 | 1.614 | 1.621 | 1.613 | 1.627 | 1.747 | 1.638 | 1.631 | 1.644 | 1.629 | 1.627 | 1.669 | 1.205 | 1.153 | 1.249 | 1.138 | 1.156 | 1.163 | 1.307 | 1.068 | 1.047 | 1.06 | 1.109 | 1.675 | 1.13 | 0.085 | 1.151 | 1.12 | 1.127 | 1.153 | 1.138 | 1.141 | 1.135 | 1.111 | 1.06
| 11:33 | 30 | 1.78 | 1.613 | 1.618 | 1.606 | 1.614 | 1.602 | 1.758 | 1.616 | 1.645 | 1.615 | 1.664 | 1.612 | 1.777 | 1.609 | 1.623 | 1.605 | 1.61 | 1.613 | 1.76 | 1.625 | 1.636 | 1.647 | 1.641 | 1.16 | 1.796 | 1.621 | 1.62 | 1.661 | 1.606 | 1.624 | 1.754 | 1.623 | 1.649 | 1.651 | 1.64 | 1.632 | 1.791 | 1.619 | 1.616 | 1.603 | 1.594 | 1.614 | 1.744 | 1.624 | 1.665 | 1.633 | 1.639 | 1.624 | 1.785 | 1.628 | 1.62 | 1.626 | 1.619 | 1.621 | 1.744 | 1.624 | 1.625 | 1.65 | 1.631 | 1.625 | 1.787 | 1.603 | 1.615 | 1.622 | 1.613 | 1.628 | 1.747 | 1.639 | 1.631 | 1.644 | 1.629 | 1.627 | 1.671 | 1.205 | 1.153 | 1.251 | 1.139 | 1.154 | 1.165 | 1.309 | 1.069 | 1.044 | 1.059 | 1.112 | 1.677 | 1.132 | 0.085 | 1.149 | 1.122 | 1.13 | 1.152 | 1.138 | 1.142 | 1.141 | 1.111 | 1.063
| 11:34 | 30 | 1.781 | 1.614 | 1.619 | 1.606 | 1.614 | 1.603 | 1.759 | 1.617 | 1.646 | 1.615 | 1.664 | 1.611 | 1.778 | 1.61 | 1.624 | 1.605 | 1.611 | 1.614 | 1.76 | 1.626 | 1.636 | 1.648 | 1.641 | 1.162 | 1.797 | 1.622 | 1.621 | 1.661 | 1.607 | 1.624 | 1.755 | 1.624 | 1.65 | 1.651 | 1.641 | 1.632 | 1.791 | 1.62 | 1.617 | 1.604 | 1.595 | 1.615 | 1.745 | 1.624 | 1.665 | 1.634 | 1.639 | 1.624 | 1.786 | 1.629 | 1.621 | 1.626 | 1.62 | 1.621 | 1.744 | 1.624 | 1.625 | 1.65 | 1.631 | 1.625 | 1.787 | 1.604 | 1.616 | 1.623 | 1.614 | 1.629 | 1.748 | 1.639 | 1.632 | 1.645 | 1.63 | 1.628 | 1.673 | 1.207 | 1.156 | 1.251 | 1.139 | 1.154 | 1.168 | 1.309 | 1.067 | 1.048 | 1.059 | 1.113 | 1.678 | 1.135 | 0.085 | 1.151 | 1.125 | 1.131 | 1.156 | 1.139 | 1.14 | 1.141 | 1.111 | 1.063
| 11:36 | 30 | 1.782 | 1.615 | 1.619 | 1.606 | 1.615 | 1.603 | 1.76 | 1.618 | 1.646 | 1.617 | 1.665 | 1.612 | 1.778 | 1.611 | 1.624 | 1.606 | 1.611 | 1.614 | 1.761 | 1.626 | 1.637 | 1.648 | 1.642 | 1.167 | 1.797 | 1.623 | 1.623 | 1.662 | 1.608 | 1.625 | 1.755 | 1.624 | 1.651 | 1.653 | 1.641 | 1.633 | 1.792 | 1.62 | 1.618 | 1.605 | 1.595 | 1.615 | 1.746 | 1.625 | 1.666 | 1.634 | 1.64 | 1.625 | 1.786 | 1.63 | 1.622 | 1.626 | 1.62 | 1.622 | 1.745 | 1.625 | 1.626 | 1.651 | 1.631 | 1.626 | 1.788 | 1.604 | 1.617 | 1.624 | 1.615 | 1.629 | 1.749 | 1.64 | 1.632 | 1.646 | 1.63 | 1.629 | 1.674 | 1.209 | 1.159 | 1.252 | 1.142 | 1.158 | 1.167 | 1.31 | 1.07 | 1.047 | 1.058 | 1.113 | 1.679 | 1.137 | 0.085 | 1.151 | 1.124 | 1.133 | 1.157 | 1.141 | 1.144 | 1.143 | 1.113 | 1.063
| 11:37 | 30 | 1.783 | 1.615 | 1.62 | 1.607 | 1.616 | 1.603 | 1.76 | 1.618 | 1.647 | 1.618 | 1.666 | 1.612 | 1.78 | 1.611 | 1.625 | 1.606 | 1.612 | 1.615 | 1.762 | 1.627 | 1.637 | 1.649 | 1.642 | 1.17 | 1.798 | 1.623 | 1.623 | 1.662 | 1.609 | 1.625 | 1.756 | 1.625 | 1.651 | 1.653 | 1.641 | 1.634 | 1.793 | 1.621 | 1.618 | 1.605 | 1.596 | 1.616 | 1.746 | 1.626 | 1.667 | 1.635 | 1.641 | 1.625 | 1.787 | 1.63 | 1.622 | 1.627 | 1.62 | 1.623 | 1.746 | 1.626 | 1.627 | 1.651 | 1.632 | 1.627 | 1.788 | 1.605 | 1.617 | 1.624 | 1.615 | 1.63 | 1.75 | 1.64 | 1.633 | 1.646 | 1.63 | 1.629 | 1.677 | 1.209 | 1.158 | 1.253 | 1.142 | 1.155 | 1.171 | 1.311 | 1.07 | 1.05 | 1.062 | 1.113 | 1.681 | 1.139 | 0.085 | 1.154 | 1.125 | 1.133 | 1.159 | 1.142 | 1.144 | 1.143 | 1.113 | 1.065
| 11:39 | 30 | 1.784 | 1.616 | 1.621 | 1.608 | 1.616 | 1.604 | 1.761 | 1.619 | 1.647 | 1.618 | 1.666 | 1.612 | 1.779 | 1.612 | 1.625 | 1.607 | 1.612 | 1.615 | 1.762 | 1.627 | 1.637 | 1.649 | 1.643 | 1.174 | 1.798 | 1.624 | 1.624 | 1.663 | 1.609 | 1.626 | 1.757 | 1.625 | 1.652 | 1.653 | 1.642 | 1.635 | 1.793 | 1.621 | 1.619 | 1.605 | 1.597 | 1.616 | 1.747 | 1.626 | 1.666 | 1.636 | 1.64 | 1.626 | 1.788 | 1.631 | 1.623 | 1.628 | 1.621 | 1.623 | 1.746 | 1.626 | 1.627 | 1.652 | 1.633 | 1.627 | 1.79 | 1.605 | 1.617 | 1.624 | 1.616 | 1.63 | 1.75 | 1.641 | 1.633 | 1.646 | 1.631 | 1.629 | 1.678 | 1.211 | 1.164 | 1.256 | 1.144 | 1.16 | 1.174 | 1.311 | 1.071 | 1.048 | 1.06 | 1.115 | 1.683 | 1.14 | 0.085 | 1.156 | 1.126 | 1.134 | 1.16 | 1.142 | 1.146 | 1.144 | 1.115 | 1.065
| 11:40 | 30 | 1.784 | 1.617 | 1.621 | 1.608 | 1.617 | 1.604 | 1.762 | 1.619 | 1.648 | 1.619 | 1.667 | 1.613 | 1.78 | 1.612 | 1.625 | 1.608 | 1.612 | 1.616 | 1.763 | 1.628 | 1.638 | 1.649 | 1.644 | 1.176 | 1.8 | 1.624 | 1.624 | 1.664 | 1.609 | 1.627 | 1.758 | 1.626 | 1.653 | 1.654 | 1.643 | 1.634 | 1.794 | 1.621 | 1.62 | 1.607 | 1.598 | 1.617 | 1.748 | 1.627 | 1.667 | 1.636 | 1.641 | 1.626 | 1.788 | 1.631 | 1.623 | 1.629 | 1.621 | 1.624 | 1.747 | 1.627 | 1.628 | 1.652 | 1.633 | 1.628 | 1.79 | 1.606 | 1.619 | 1.625 | 1.616 | 1.631 | 1.751 | 1.642 | 1.634 | 1.646 | 1.631 | 1.63 | 1.68 | 1.212 | 1.166 | 1.256 | 1.143 | 1.161 | 1.178 | 1.313 | 1.072 | 1.048 | 1.065 | 1.117 | 1.684 | 1.142 | 0.085 | 1.154 | 1.125 | 1.136 | 1.16 | 1.143 | 1.145 | 1.145 | 1.114 | 1.065
| 11:41 | 30 | 1.785 | 1.617 | 1.622 | 1.609 | 1.617 | 1.605 | 1.763 | 1.62 | 1.648 | 1.619 | 1.667 | 1.614 | 1.78 | 1.613 | 1.627 | 1.608 | 1.613 | 1.616 | 1.764 | 1.629 | 1.639 | 1.65 | 1.643 | 1.179 | 1.8 | 1.625 | 1.625 | 1.664 | 1.61 | 1.627 | 1.758 | 1.627 | 1.653 | 1.654 | 1.643 | 1.635 | 1.794 | 1.623 | 1.62 | 1.607 | 1.598 | 1.617 | 1.748 | 1.628 | 1.667 | 1.637 | 1.642 | 1.627 | 1.789 | 1.632 | 1.624 | 1.629 | 1.622 | 1.625 | 1.748 | 1.627 | 1.629 | 1.653 | 1.634 | 1.629 | 1.79 | 1.606 | 1.619 | 1.625 | 1.617 | 1.632 | 1.751 | 1.642 | 1.635 | 1.647 | 1.631 | 1.63 | 1.681 | 1.213 | 1.165 | 1.257 | 1.143 | 1.164 | 1.175 | 1.314 | 1.071 | 1.046 | 1.064 | 1.118 | 1.686 | 1.143 | 0.085 | 1.156 | 1.126 | 1.134 | 1.159 | 1.145 | 1.147 | 1.145 | 1.113 | 1.066
| 11:43 | 30 | 1.785 | 1.617 | 1.622 | 1.609 | 1.618 | 1.606 | 1.763 | 1.62 | 1.649 | 1.62 | 1.668 | 1.615 | 1.781 | 1.613 | 1.627 | 1.608 | 1.614 | 1.617 | 1.765 | 1.629 | 1.639 | 1.65 | 1.644 | 1.183 | 1.8 | 1.625 | 1.625 | 1.664 | 1.611 | 1.628 | 1.759 | 1.627 | 1.654 | 1.655 | 1.644 | 1.636 | 1.795 | 1.623 | 1.62 | 1.608 | 1.599 | 1.618 | 1.749 | 1.628 | 1.669 | 1.637 | 1.643 | 1.628 | 1.789 | 1.633 | 1.625 | 1.63 | 1.623 | 1.625 | 1.749 | 1.628 | 1.63 | 1.653 | 1.634 | 1.629 | 1.791 | 1.607 | 1.619 | 1.626 | 1.618 | 1.632 | 1.752 | 1.643 | 1.635 | 1.648 | 1.632 | 1.631 | 1.683 | 1.215 | 1.167 | 1.257 | 1.145 | 1.162 | 1.179 | 1.315 | 1.072 | 1.049 | 1.064 | 1.119 | 1.688 | 1.143 | 0.085 | 1.156 | 1.127 | 1.138 | 1.161 | 1.148 | 1.147 | 1.145 | 1.117 | 1.067
| 11:44 | 30 | 1.786 | 1.618 | 1.622 | 1.609 | 1.618 | 1.606 | 1.764 | 1.62 | 1.649 | 1.62 | 1.669 | 1.614 | 1.782 | 1.613 | 1.627 | 1.609 | 1.615 | 1.617 | 1.766 | 1.63 | 1.639 | 1.651 | 1.644 | 1.186 | 1.802 | 1.626 | 1.626 | 1.665 | 1.612 | 1.629 | 1.76 | 1.628 | 1.654 | 1.656 | 1.645 | 1.637 | 1.796 | 1.623 | 1.621 | 1.609 | 1.599 | 1.619 | 1.749 | 1.629 | 1.669 | 1.638 | 1.643 | 1.629 | 1.79 | 1.633 | 1.625 | 1.631 | 1.623 | 1.625 | 1.749 | 1.629 | 1.63 | 1.654 | 1.635 | 1.63 | 1.792 | 1.607 | 1.62 | 1.627 | 1.618 | 1.633 | 1.752 | 1.643 | 1.635 | 1.648 | 1.633 | 1.631 | 1.685 | 1.216 | 1.169 | 1.259 | 1.144 | 1.161 | 1.182 | 1.315 | 1.072 | 1.052 | 1.064 | 1.12 | 1.689 | 1.145 | 0.085 | 1.157 | 1.129 | 1.138 | 1.159 | 1.146 | 1.147 | 1.146 | 1.116 | 1.068
| 11:46 | 30 | 1.787 | 1.619 | 1.623 | 1.61 | 1.619 | 1.607 | 1.765 | 1.621 | 1.65 | 1.621 | 1.669 | 1.616 | 1.782 | 1.614 | 1.628 | 1.61 | 1.615 | 1.618 | 1.766 | 1.63 | 1.64 | 1.651 | 1.645 | 1.188 | 1.802 | 1.627 | 1.627 | 1.666 | 1.613 | 1.629 | 1.76 | 1.628 | 1.655 | 1.656 | 1.645 | 1.637 | 1.796 | 1.624 | 1.622 | 1.609 | 1.6 | 1.619 | 1.751 | 1.629 | 1.67 | 1.638 | 1.644 | 1.629 | 1.791 | 1.634 | 1.626 | 1.631 | 1.624 | 1.626 | 1.75 | 1.629 | 1.631 | 1.654 | 1.635 | 1.63 | 1.793 | 1.608 | 1.621 | 1.627 | 1.618 | 1.633 | 1.754 | 1.644 | 1.636 | 1.649 | 1.633 | 1.632 | 1.687 | 1.217 | 1.17 | 1.26 | 1.147 | 1.161 | 1.183 | 1.317 | 1.073 | 1.05 | 1.062 | 1.12 | 1.692 | 1.145 | 0.085 | 1.157 | 1.129 | 1.141 | 1.161 | 1.15 | 1.15 | 1.148 | 1.118 | 1.071
| 11:47 | 30 | 1.788 | 1.619 | 1.623 | 1.61 | 1.619 | 1.607 | 1.765 | 1.621 | 1.65 | 1.62 | 1.669 | 1.616 | 1.783 | 1.614 | 1.629 | 1.61 | 1.616 | 1.619 | 1.767 | 1.631 | 1.64 | 1.652 | 1.646 | 1.19 | 1.802 | 1.628 | 1.627 | 1.667 | 1.613 | 1.63 | 1.761 | 1.629 | 1.655 | 1.656 | 1.645 | 1.637 | 1.797 | 1.625 | 1.623 | 1.61 | 1.601 | 1.62 | 1.751 | 1.63 | 1.671 | 1.639 | 1.644 | 1.629 | 1.791 | 1.634 | 1.627 | 1.631 | 1.625 | 1.627 | 1.75 | 1.63 | 1.632 | 1.655 | 1.636 | 1.631 | 1.792 | 1.609 | 1.621 | 1.627 | 1.619 | 1.634 | 1.754 | 1.644 | 1.636 | 1.649 | 1.634 | 1.632 | 1.688 | 1.218 | 1.169 | 1.261 | 1.145 | 1.163 | 1.182 | 1.318 | 1.075 | 1.052 | 1.064 | 1.121 | 1.693 | 1.149 | 0.085 | 1.159 | 1.131 | 1.139 | 1.164 | 1.147 | 1.149 | 1.148 | 1.117 | 1.071
| 11:48 | 30 | 1.788 | 1.62 | 1.624 | 1.611 | 1.62 | 1.608 | 1.766 | 1.622 | 1.65 | 1.622 | 1.67 | 1.617 | 1.784 | 1.615 | 1.63 | 1.61 | 1.616 | 1.619 | 1.768 | 1.631 | 1.64 | 1.652 | 1.646 | 1.194 | 1.803 | 1.628 | 1.628 | 1.667 | 1.614 | 1.63 | 1.762 | 1.63 | 1.656 | 1.657 | 1.646 | 1.638 | 1.798 | 1.625 | 1.623 | 1.61 | 1.602 | 1.62 | 1.752 | 1.631 | 1.671 | 1.639 | 1.644 | 1.631 | 1.792 | 1.636 | 1.627 | 1.632 | 1.626 | 1.627 | 1.752 | 1.631 | 1.632 | 1.656 | 1.636 | 1.631 | 1.794 | 1.61 | 1.621 | 1.628 | 1.62 | 1.635 | 1.755 | 1.645 | 1.637 | 1.649 | 1.634 | 1.633 | 1.69 | 1.219 | 1.173 | 1.263 | 1.148 | 1.167 | 1.185 | 1.318 | 1.073 | 1.051 | 1.065 | 1.12 | 1.695 | 1.149 | 0.085 | 1.16 | 1.131 | 1.14 | 1.164 | 1.148 | 1.149 | 1.147 | 1.119 | 1.072
| 11:50 | 30 | 1.789 | 1.62 | 1.624 | 1.612 | 1.621 | 1.608 | 1.767 | 1.622 | 1.65 | 1.621 | 1.671 | 1.617 | 1.785 | 1.616 | 1.629 | 1.611 | 1.616 | 1.62 | 1.769 | 1.632 | 1.642 | 1.653 | 1.647 | 1.196 | 1.804 | 1.629 | 1.629 | 1.669 | 1.613 | 1.632 | 1.762 | 1.631 | 1.656 | 1.657 | 1.647 | 1.639 | 1.798 | 1.626 | 1.623 | 1.611 | 1.602 | 1.622 | 1.752 | 1.632 | 1.671 | 1.64 | 1.645 | 1.631 | 1.792 | 1.636 | 1.627 | 1.633 | 1.626 | 1.628 | 1.752 | 1.632 | 1.633 | 1.656 | 1.637 | 1.632 | 1.794 | 1.61 | 1.622 | 1.629 | 1.621 | 1.635 | 1.755 | 1.646 | 1.637 | 1.65 | 1.635 | 1.634 | 1.691 | 1.22 | 1.174 | 1.263 | 1.145 | 1.166 | 1.186 | 1.32 | 1.075 | 1.05 | 1.064 | 1.122 | 1.696 | 1.149 | 0.085 | 1.162 | 1.13 | 1.142 | 1.164 | 1.148 | 1.151 | 1.151 | 1.12 | 1.072
| 11:51 | 30 | 1.79 | 1.621 | 1.625 | 1.612 | 1.621 | 1.609 | 1.768 | 1.624 | 1.651 | 1.622 | 1.671 | 1.619 | 1.785 | 1.616 | 1.631 | 1.612 | 1.617 | 1.62 | 1.77 | 1.632 | 1.641 | 1.653 | 1.647 | 1.198 | 1.804 | 1.628 | 1.629 | 1.668 | 1.615 | 1.632 | 1.763 | 1.631 | 1.657 | 1.658 | 1.647 | 1.64 | 1.798 | 1.626 | 1.624 | 1.611 | 1.603 | 1.622 | 1.753 | 1.632 | 1.673 | 1.641 | 1.646 | 1.632 | 1.793 | 1.636 | 1.628 | 1.633 | 1.626 | 1.629 | 1.753 | 1.631 | 1.633 | 1.656 | 1.637 | 1.633 | 1.794 | 1.61 | 1.623 | 1.629 | 1.622 | 1.636 | 1.756 | 1.646 | 1.637 | 1.65 | 1.635 | 1.634 | 1.693 | 1.221 | 1.174 | 1.265 | 1.148 | 1.165 | 1.188 | 1.321 | 1.075 | 1.052 | 1.068 | 1.12 | 1.698 | 1.149 | 0.085 | 1.162 | 1.13 | 1.14 | 1.164 | 1.149 | 1.152 | 1.149 | 1.119 | 1.072
| 11:52 | 30 | 1.79 | 1.621 | 1.625 | 1.613 | 1.621 | 1.61 | 1.768 | 1.623 | 1.651 | 1.623 | 1.672 | 1.618 | 1.786 | 1.617 | 1.631 | 1.612 | 1.617 | 1.621 | 1.77 | 1.633 | 1.641 | 1.653 | 1.647 | 1.2 | 1.804 | 1.63 | 1.63 | 1.669 | 1.615 | 1.632 | 1.764 | 1.632 | 1.657 | 1.659 | 1.647 | 1.64 | 1.799 | 1.627 | 1.625 | 1.612 | 1.603 | 1.623 | 1.754 | 1.633 | 1.673 | 1.641 | 1.646 | 1.632 | 1.794 | 1.637 | 1.629 | 1.634 | 1.627 | 1.629 | 1.753 | 1.632 | 1.634 | 1.657 | 1.638 | 1.633 | 1.795 | 1.611 | 1.623 | 1.63 | 1.622 | 1.637 | 1.757 | 1.647 | 1.638 | 1.651 | 1.635 | 1.634 | 1.695 | 1.222 | 1.174 | 1.264 | 1.147 | 1.169 | 1.191 | 1.321 | 1.074 | 1.053 | 1.067 | 1.126 | 1.7 | 1.152 | 0.085 | 1.161 | 1.132 | 1.142 | 1.167 | 1.151 | 1.153 | 1.148 | 1.117 | 1.073
| 11:54 | 30 | 1.791 | 1.622 | 1.626 | 1.613 | 1.621 | 1.61 | 1.768 | 1.624 | 1.652 | 1.623 | 1.672 | 1.619 | 1.787 | 1.617 | 1.632 | 1.613 | 1.618 | 1.621 | 1.771 | 1.633 | 1.643 | 1.654 | 1.648 | 1.204 | 1.805 | 1.63 | 1.63 | 1.67 | 1.617 | 1.633 | 1.764 | 1.632 | 1.658 | 1.659 | 1.648 | 1.64 | 1.8 | 1.628 | 1.625 | 1.613 | 1.604 | 1.623 | 1.755 | 1.633 | 1.674 | 1.642 | 1.647 | 1.633 | 1.794 | 1.637 | 1.629 | 1.635 | 1.628 | 1.63 | 1.754 | 1.633 | 1.634 | 1.657 | 1.638 | 1.633 | 1.796 | 1.612 | 1.623 | 1.631 | 1.623 | 1.637 | 1.757 | 1.647 | 1.638 | 1.651 | 1.635 | 1.634 | 1.696 | 1.223 | 1.176 | 1.266 | 1.15 | 1.166 | 1.189 | 1.323 | 1.076 | 1.052 | 1.066 | 1.125 | 1.701 | 1.153 | 0.085 | 1.163 | 1.133 | 1.145 | 1.167 | 1.152 | 1.152 | 1.151 | 1.118 | 1.075
| 11:55 | 30 | 1.792 | 1.623 | 1.626 | 1.614 | 1.623 | 1.61 | 1.769 | 1.624 | 1.653 | 1.624 | 1.672 | 1.621 | 1.788 | 1.618 | 1.632 | 1.614 | 1.618 | 1.622 | 1.772 | 1.634 | 1.643 | 1.654 | 1.649 | 1.205 | 1.806 | 1.632 | 1.631 | 1.671 | 1.617 | 1.634 | 1.765 | 1.633 | 1.659 | 1.659 | 1.648 | 1.641 | 1.801 | 1.628 | 1.626 | 1.613 | 1.604 | 1.623 | 1.755 | 1.634 | 1.674 | 1.642 | 1.647 | 1.634 | 1.796 | 1.638 | 1.63 | 1.635 | 1.629 | 1.631 | 1.755 | 1.634 | 1.634 | 1.658 | 1.638 | 1.634 | 1.797 | 1.612 | 1.625 | 1.631 | 1.623 | 1.638 | 1.758 | 1.648 | 1.639 | 1.652 | 1.636 | 1.635 | 1.698 | 1.224 | 1.177 | 1.266 | 1.15 | 1.168 | 1.191 | 1.324 | 1.076 | 1.053 | 1.069 | 1.124 | 1.703 | 1.153 | 0.085 | 1.164 | 1.133 | 1.143 | 1.167 | 1.151 | 1.152 | 1.151 | 1.121 | 1.075
| 11:57 | 30 | 1.792 | 1.623 | 1.627 | 1.614 | 1.623 | 1.611 | 1.77 | 1.625 | 1.653 | 1.625 | 1.673 | 1.621 | 1.788 | 1.619 | 1.632 | 1.614 | 1.619 | 1.622 | 1.773 | 1.635 | 1.644 | 1.655 | 1.649 | 1.209 | 1.807 | 1.632 | 1.632 | 1.671 | 1.618 | 1.634 | 1.766 | 1.634 | 1.659 | 1.66 | 1.649 | 1.641 | 1.802 | 1.629 | 1.627 | 1.614 | 1.605 | 1.624 | 1.756 | 1.634 | 1.675 | 1.643 | 1.647 | 1.634 | 1.796 | 1.639 | 1.631 | 1.635 | 1.629 | 1.631 | 1.756 | 1.634 | 1.635 | 1.658 | 1.639 | 1.635 | 1.797 | 1.613 | 1.625 | 1.632 | 1.623 | 1.638 | 1.759 | 1.649 | 1.64 | 1.651 | 1.636 | 1.635 | 1.699 | 1.226 | 1.177 | 1.268 | 1.151 | 1.17 | 1.192 | 1.325 | 1.075 | 1.053 | 1.068 | 1.128 | 1.704 | 1.155 | 0.085 | 1.165 | 1.131 | 1.144 | 1.166 | 1.151 | 1.153 | 1.153 | 1.119 | 1.078
| 11:58 | 30 | 1.793 | 1.623 | 1.627 | 1.614 | 1.623 | 1.612 | 1.77 | 1.625 | 1.654 | 1.626 | 1.674 | 1.621 | 1.789 | 1.619 | 1.633 | 1.614 | 1.619 | 1.623 | 1.773 | 1.635 | 1.643 | 1.655 | 1.649 | 1.211 | 1.807 | 1.632 | 1.632 | 1.672 | 1.618 | 1.635 | 1.767 | 1.634 | 1.66 | 1.66 | 1.649 | 1.642 | 1.802 | 1.629 | 1.627 | 1.615 | 1.606 | 1.625 | 1.757 | 1.635 | 1.676 | 1.643 | 1.648 | 1.635 | 1.796 | 1.639 | 1.631 | 1.636 | 1.63 | 1.632 | 1.756 | 1.635 | 1.636 | 1.659 | 1.639 | 1.635 | 1.798 | 1.613 | 1.625 | 1.632 | 1.625 | 1.639 | 1.76 | 1.649 | 1.639 | 1.653 | 1.637 | 1.636 | 1.701 | 1.227 | 1.178 | 1.268 | 1.15 | 1.168 | 1.192 | 1.326 | 1.076 | 1.054 | 1.069 | 1.127 | 1.706 | 1.154 | 0.085 | 1.165 | 1.132 | 1.144 | 1.167 | 1.152 | 1.153 | 1.151 | 1.122 | 1.078
| 11:59 | 30 | 1.794 | 1.624 | 1.627 | 1.614 | 1.623 | 1.612 | 1.771 | 1.627 | 1.654 | 1.626 | 1.674 | 1.621 | 1.79 | 1.619 | 1.633 | 1.615 | 1.62 | 1.623 | 1.774 | 1.636 | 1.645 | 1.656 | 1.65 | 1.213 | 1.807 | 1.632 | 1.633 | 1.673 | 1.619 | 1.635 | 1.767 | 1.635 | 1.66 | 1.661 | 1.65 | 1.642 | 1.802 | 1.63 | 1.628 | 1.615 | 1.607 | 1.625 | 1.758 | 1.636 | 1.676 | 1.644 | 1.648 | 1.635 | 1.797 | 1.64 | 1.632 | 1.636 | 1.63 | 1.632 | 1.757 | 1.636 | 1.636 | 1.659 | 1.64 | 1.636 | 1.798 | 1.613 | 1.626 | 1.632 | 1.625 | 1.639 | 1.76 | 1.65 | 1.64 | 1.653 | 1.637 | 1.636 | 1.702 | 1.229 | 1.179 | 1.27 | 1.15 | 1.172 | 1.194 | 1.326 | 1.076 | 1.054 | 1.067 | 1.128 | 1.708 | 1.157 | 0.085 | 1.167 | 1.134 | 1.145 | 1.17 | 1.153 | 1.155 | 1.153 | 1.121 | 1.077
Fluor:580,610
| Time | T° Fluor:580,610 | A1 | A2 | A3 | A4 | A5 | A6 | A7 | A8 | A9 | A10 | A11 | A12 | B1 | B2 | B3 | B4 | B5 | B6 | B7 | B8 | B9 | B10 | B11 | B12 | C1 | C2 | C3 | C4 | C5 | C6 | C7 | C8 | C9 | C10 | C11 | C12 | D1 | D2 | D3 | D4 | D5 | D6 | D7 | D8 | D9 | D10 | D11 | D12 | E1 | E2 | E3 | E4 | E5 | E6 | E7 | E8 | E9 | E10 | E11 | E12 | F1 | F2 | F3 | F4 | F5 | F6 | F7 | F8 | F9 | F10 | F11 | F12 | G1 | G2 | G3 | G4 | G5 | G6 | G7 | G8 | G9 | G10 | G11 | G12 | H1 | H2 | H3 | H4 | H5 | H6 | H7 | H8 | H9 | H10 | H11 | H12
| 0:00 | 30 | 187 | 86 | 81 | 83 | 91 | 84 | 165 | 84 | 89 | 87 | 88 | 94 | 165 | 84 | 91 | 86 | 90 | 81 | 168 | 94 | 81 | 85 | 81 | 91 | 168 | 95 | 93 | 73 | 94 | 85 | 181 | 84 | 89 | 91 | 84 | 99 | 154 | 81 | 92 | 83 | 85 | 86 | 162 | 92 | 103 | 82 | 85 | 92 | 165 | 92 | 92 | 87 | 89 | 91 | 167 | 88 | 93 | 93 | 90 | 106 | 175 | 92 | 86 | 90 | 86 | 92 | 167 | 93 | 87 | 95 | 81 | 94 | 179 | 31 | 26 | 30 | 20 | 27 | 32 | 41 | 23 | 26 | 22 | 30 | 176 | 29 | 22 | 28 | 26 | 24 | 25 | 30 | 27 | 26 | 27 | 38
| 0:02 | 30 | 174 | 88 | 85 | 83 | 80 | 84 | 153 | 83 | 97 | 83 | 93 | 95 | 162 | 90 | 93 | 97 | 95 | 86 | 165 | 99 | 79 | 87 | 80 | 91 | 164 | 90 | 95 | 92 | 83 | 95 | 159 | 89 | 85 | 81 | 82 | 86 | 161 | 90 | 94 | 83 | 83 | 81 | 157 | 89 | 109 | 81 | 79 | 97 | 155 | 96 | 93 | 85 | 81 | 82 | 178 | 93 | 95 | 90 | 81 | 98 | 166 | 84 | 90 | 85 | 82 | 83 | 164 | 92 | 88 | 87 | 78 | 101 | 179 | 31 | 26 | 33 | 20 | 25 | 29 | 41 | 22 | 26 | 21 | 32 | 181 | 20 | 20 | 31 | 26 | 26 | 27 | 23 | 30 | 30 | 25 | 38
| 0:03 | 30 | 166 | 98 | 90 | 89 | 94 | 85 | 140 | 75 | 92 | 77 | 94 | 87 | 160 | 85 | 80 | 85 | 98 | 75 | 169 | 94 | 79 | 90 | 77 | 101 | 156 | 81 | 96 | 88 | 84 | 95 | 164 | 87 | 86 | 83 | 85 | 83 | 153 | 88 | 89 | 83 | 83 | 79 | 163 | 90 | 92 | 78 | 90 | 91 | 168 | 93 | 96 | 90 | 89 | 85 | 164 | 89 | 93 | 87 | 88 | 98 | 178 | 79 | 89 | 83 | 91 | 84 | 181 | 78 | 83 | 88 | 77 | 91 | 172 | 29 | 24 | 29 | 16 | 26 | 33 | 45 | 25 | 23 | 22 | 36 | 184 | 24 | 30 | 30 | 26 | 29 | 28 | 29 | 26 | 28 | 27 | 38
| 0:05 | 30 | 159 | 84 | 90 | 92 | 90 | 78 | 156 | 85 | 99 | 81 | 90 | 90 | 172 | 87 | 89 | 89 | 82 | 82 | 159 | 85 | 83 | 88 | 87 | 80 | 157 | 85 | 88 | 83 | 91 | 86 | 158 | 90 | 90 | 83 | 93 | 94 | 160 | 83 | 95 | 87 | 92 | 79 | 161 | 80 | 102 | 82 | 86 | 99 | 162 | 91 | 92 | 82 | 86 | 90 | 167 | 96 | 90 | 89 | 86 | 86 | 167 | 84 | 89 | 90 | 94 | 88 | 164 | 86 | 86 | 88 | 84 | 88 | 180 | 29 | 28 | 29 | 18 | 24 | 30 | 38 | 21 | 23 | 20 | 33 | 183 | 27 | 22 | 28 | 25 | 25 | 27 | 27 | 29 | 28 | 28 | 36
| 0:06 | 30 | 164 | 98 | 88 | 91 | 79 | 80 | 150 | 85 | 90 | 85 | 95 | 90 | 154 | 90 | 86 | 85 | 93 | 86 | 163 | 89 | 81 | 85 | 85 | 92 | 162 | 94 | 99 | 75 | 78 | 85 | 160 | 78 | 84 | 87 | 78 | 94 | 164 | 83 | 80 | 76 | 78 | 87 | 151 | 92 | 104 | 88 | 88 | 95 | 162 | 101 | 87 | 94 | 89 | 91 | 168 | 94 | 85 | 89 | 89 | 94 | 166 | 79 | 87 | 80 | 86 | 84 | 159 | 91 | 81 | 88 | 82 | 88 | 167 | 31 | 26 | 34 | 27 | 23 | 27 | 43 | 19 | 18 | 22 | 35 | 166 | 30 | 23 | 25 | 24 | 30 | 24 | 28 | 26 | 27 | 25 | 34
| 0:07 | 30 | 158 | 82 | 89 | 84 | 84 | 82 | 154 | 83 | 88 | 84 | 96 | 85 | 163 | 84 | 96 | 84 | 82 | 79 | 165 | 94 | 93 | 87 | 79 | 84 | 158 | 83 | 95 | 82 | 77 | 79 | 164 | 85 | 89 | 91 | 82 | 89 | 164 | 99 | 83 | 85 | 85 | 86 | 155 | 94 | 108 | 81 | 86 | 94 | 167 | 90 | 92 | 87 | 85 | 83 | 161 | 86 | 82 | 88 | 91 | 99 | 177 | 79 | 90 | 86 | 86 | 81 | 177 | 92 | 87 | 82 | 75 | 93 | 167 | 33 | 28 | 34 | 16 | 26 | 26 | 41 | 18 | 22 | 26 | 32 | 171 | 25 | 15 | 30 | 28 | 26 | 25 | 28 | 31 | 29 | 27 | 32
| 0:09 | 30.1 | 166 | 89 | 92 | 85 | 88 | 81 | 154 | 85 | 90 | 75 | 90 | 79 | 166 | 90 | 87 | 78 | 83 | 88 | 158 | 91 | 85 | 84 | 84 | 86 | 146 | 82 | 90 | 71 | 79 | 84 | 165 | 80 | 84 | 94 | 71 | 94 | 156 | 84 | 80 | 79 | 77 | 80 | 154 | 85 | 105 | 83 | 85 | 93 | 170 | 91 | 95 | 86 | 82 | 78 | 177 | 86 | 88 | 88 | 77 | 90 | 164 | 87 | 86 | 83 | 88 | 85 | 164 | 88 | 85 | 87 | 79 | 85 | 167 | 27 | 23 | 35 | 18 | 28 | 25 | 33 | 22 | 23 | 22 | 37 | 177 | 30 | 20 | 24 | 28 | 30 | 29 | 23 | 24 | 30 | 31 | 29
| 0:10 | 30 | 171 | 92 | 88 | 79 | 82 | 75 | 149 | 81 | 86 | 83 | 85 | 98 | 175 | 87 | 84 | 89 | 79 | 90 | 172 | 86 | 85 | 85 | 79 | 79 | 148 | 82 | 88 | 91 | 79 | 73 | 168 | 78 | 95 | 87 | 89 | 78 | 153 | 84 | 87 | 79 | 90 | 73 | 158 | 86 | 94 | 82 | 90 | 89 | 165 | 89 | 93 | 91 | 84 | 87 | 177 | 82 | 90 | 87 | 79 | 90 | 173 | 82 | 83 | 85 | 84 | 85 | 166 | 85 | 82 | 82 | 74 | 90 | 168 | 31 | 26 | 32 | 25 | 27 | 28 | 39 | 19 | 18 | 25 | 34 | 167 | 20 | 25 | 24 | 25 | 20 | 28 | 26 | 25 | 33 | 28 | 30
| 0:12 | 30 | 162 | 97 | 79 | 81 | 85 | 80 | 153 | 83 | 85 | 89 | 86 | 87 | 173 | 83 | 89 | 78 | 85 | 89 | 165 | 90 | 84 | 86 | 81 | 90 | 145 | 80 | 83 | 89 | 70 | 86 | 171 | 81 | 81 | 79 | 75 | 83 | 165 | 87 | 88 | 74 | 82 | 78 | 155 | 88 | 98 | 87 | 88 | 84 | 169 | 88 | 84 | 86 | 79 | 82 | 165 | 93 | 80 | 85 | 91 | 86 | 155 | 89 | 89 | 76 | 88 | 89 | 171 | 88 | 86 | 83 | 76 | 93 | 173 | 31 | 22 | 32 | 24 | 26 | 26 | 40 | 25 | 22 | 24 | 30 | 167 | 29 | 27 | 25 | 25 | 28 | 32 | 28 | 30 | 27 | 25 | 28
| 0:13 | 30 | 155 | 91 | 85 | 83 | 81 | 76 | 154 | 80 | 93 | 80 | 87 | 88 | 153 | 83 | 82 | 88 | 85 | 87 | 160 | 93 | 78 | 95 | 72 | 80 | 156 | 81 | 87 | 74 | 81 | 84 | 160 | 78 | 82 | 86 | 77 | 90 | 155 | 84 | 91 | 85 | 86 | 80 | 160 | 86 | 99 | 86 | 83 | 83 | 160 | 97 | 85 | 91 | 88 | 85 | 171 | 94 | 92 | 93 | 79 | 95 | 164 | 83 | 84 | 78 | 77 | 84 | 163 | 91 | 79 | 85 | 81 | 91 | 159 | 31 | 27 | 35 | 25 | 25 | 30 | 32 | 27 | 21 | 23 | 28 | 167 | 27 | 21 | 30 | 25 | 26 | 25 | 32 | 25 | 29 | 27 | 32
| 0:14 | 30 | 158 | 83 | 89 | 87 | 81 | 75 | 149 | 83 | 92 | 75 | 86 | 92 | 176 | 90 | 88 | 75 | 93 | 79 | 153 | 85 | 92 | 76 | 82 | 82 | 151 | 83 | 96 | 78 | 76 | 78 | 171 | 89 | 94 | 81 | 84 | 97 | 154 | 82 | 89 | 80 | 83 | 76 | 152 | 80 | 97 | 77 | 82 | 86 | 153 | 90 | 87 | 84 | 86 | 83 | 167 | 83 | 83 | 87 | 72 | 84 | 154 | 79 | 88 | 80 | 87 | 95 | 164 | 96 | 84 | 87 | 81 | 95 | 161 | 24 | 30 | 36 | 25 | 26 | 24 | 39 | 21 | 24 | 24 | 30 | 177 | 30 | 24 | 26 | 25 | 30 | 26 | 27 | 26 | 29 | 25 | 30
| 0:16 | 30 | 151 | 91 | 86 | 91 | 83 | 78 | 156 | 79 | 90 | 89 | 79 | 90 | 159 | 79 | 86 | 82 | 85 | 87 | 170 | 80 | 83 | 93 | 77 | 86 | 151 | 90 | 93 | 77 | 90 | 78 | 154 | 87 | 86 | 88 | 79 | 99 | 149 | 88 | 93 | 86 | 81 | 83 | 163 | 78 | 96 | 74 | 78 | 90 | 159 | 90 | 92 | 84 | 90 | 87 | 165 | 81 | 91 | 81 | 79 | 99 | 172 | 75 | 80 | 81 | 85 | 82 | 167 | 86 | 79 | 86 | 73 | 97 | 165 | 24 | 26 | 37 | 24 | 29 | 24 | 39 | 25 | 22 | 28 | 32 | 165 | 26 | 21 | 26 | 22 | 28 | 24 | 23 | 25 | 26 | 26 | 35
| 0:17 | 30 | 164 | 82 | 92 | 75 | 92 | 73 | 160 | 79 | 90 | 67 | 85 | 84 | 156 | 86 | 90 | 82 | 91 | 76 | 162 | 89 | 83 | 83 | 73 | 82 | 153 | 81 | 80 | 80 | 78 | 84 | 158 | 79 | 75 | 87 | 74 | 90 | 154 | 87 | 87 | 87 | 75 | 80 | 159 | 88 | 99 | 85 | 85 | 90 | 160 | 93 | 90 | 82 | 78 | 86 | 156 | 83 | 89 | 96 | 76 | 89 | 158 | 83 | 84 | 80 | 95 | 78 | 156 | 89 | 79 | 77 | 84 | 93 | 166 | 34 | 23 | 30 | 26 | 24 | 29 | 34 | 22 | 22 | 25 | 29 | 177 | 27 | 19 | 25 | 25 | 30 | 29 | 22 | 29 | 29 | 31 | 29
| 0:18 | 30 | 148 | 86 | 84 | 82 | 80 | 78 | 161 | 88 | 93 | 78 | 81 | 87 | 161 | 78 | 82 | 78 | 94 | 81 | 156 | 85 | 84 | 88 | 71 | 80 | 144 | 86 | 84 | 80 | 67 | 86 | 153 | 77 | 80 | 76 | 76 | 86 | 153 | 84 | 90 | 80 | 79 | 88 | 155 | 75 | 95 | 83 | 76 | 87 | 155 | 94 | 88 | 80 | 85 | 77 | 151 | 82 | 94 | 88 | 74 | 91 | 158 | 74 | 80 | 80 | 80 | 88 | 167 | 87 | 79 | 87 | 88 | 95 | 173 | 31 | 22 | 35 | 21 | 22 | 31 | 36 | 24 | 17 | 20 | 33 | 158 | 24 | 18 | 22 | 23 | 25 | 26 | 25 | 28 | 25 | 23 | 30
| 0:20 | 30 | 159 | 80 | 86 | 85 | 87 | 72 | 159 | 80 | 84 | 78 | 89 | 87 | 163 | 91 | 86 | 79 | 87 | 82 | 158 | 87 | 86 | 84 | 82 | 79 | 154 | 72 | 88 | 81 | 79 | 82 | 154 | 81 | 84 | 88 | 71 | 94 | 154 | 78 | 83 | 87 | 79 | 80 | 148 | 79 | 97 | 87 | 83 | 85 | 157 | 83 | 82 | 89 | 84 | 83 | 167 | 89 | 91 | 86 | 86 | 94 | 167 | 75 | 82 | 79 | 83 | 84 | 167 | 91 | 86 | 79 | 81 | 95 | 166 | 34 | 29 | 36 | 26 | 29 | 29 | 38 | 18 | 21 | 23 | 29 | 175 | 30 | 22 | 29 | 27 | 31 | 27 | 20 | 27 | 30 | 27 | 29
| 0:21 | 30 | 168 | 91 | 84 | 85 | 91 | 82 | 158 | 80 | 91 | 73 | 90 | 85 | 162 | 81 | 94 | 83 | 82 | 86 | 170 | 84 | 85 | 86 | 75 | 85 | 153 | 77 | 86 | 79 | 82 | 78 | 154 | 72 | 92 | 89 | 78 | 83 | 159 | 88 | 87 | 74 | 83 | 75 | 157 | 90 | 101 | 82 | 87 | 82 | 160 | 81 | 72 | 85 | 85 | 85 | 163 | 95 | 93 | 86 | 80 | 83 | 161 | 77 | 84 | 77 | 84 | 82 | 167 | 86 | 73 | 76 | 76 | 91 | 171 | 30 | 23 | 32 | 22 | 23 | 24 | 41 | 20 | 23 | 20 | 29 | 171 | 25 | 19 | 28 | 27 | 28 | 29 | 27 | 27 | 23 | 23 | 33
| 0:23 | 30.1 | 164 | 84 | 88 | 88 | 81 | 73 | 154 | 82 | 87 | 79 | 86 | 80 | 162 | 97 | 83 | 86 | 81 | 82 | 160 | 81 | 77 | 83 | 81 | 86 | 150 | 85 | 91 | 75 | 74 | 84 | 167 | 75 | 89 | 88 | 72 | 88 | 155 | 89 | 85 | 84 | 89 | 72 | 152 | 84 | 89 | 85 | 80 | 83 | 156 | 92 | 84 | 82 | 90 | 81 | 153 | 84 | 77 | 93 | 68 | 90 | 153 | 72 | 75 | 86 | 84 | 97 | 161 | 87 | 78 | 72 | 80 | 90 | 176 | 27 | 31 | 35 | 24 | 30 | 26 | 33 | 23 | 23 | 25 | 29 | 166 | 26 | 26 | 24 | 26 | 26 | 26 | 28 | 26 | 26 | 26 | 33
| 0:24 | 30 | 162 | 82 | 84 | 83 | 87 | 80 | 152 | 81 | 89 | 78 | 81 | 88 | 158 | 85 | 84 | 92 | 81 | 84 | 161 | 89 | 82 | 77 | 78 | 77 | 145 | 83 | 91 | 70 | 89 | 75 | 158 | 86 | 88 | 85 | 77 | 97 | 155 | 80 | 81 | 83 | 86 | 77 | 157 | 86 | 93 | 75 | 90 | 84 | 152 | 90 | 89 | 87 | 81 | 73 | 161 | 94 | 92 | 82 | 84 | 84 | 164 | 83 | 81 | 79 | 79 | 81 | 159 | 86 | 84 | 73 | 78 | 92 | 163 | 32 | 30 | 33 | 22 | 28 | 29 | 33 | 23 | 20 | 26 | 31 | 169 | 26 | 19 | 24 | 21 | 20 | 25 | 22 | 28 | 29 | 29 | 33
| 0:25 | 30 | 151 | 82 | 89 | 82 | 80 | 81 | 141 | 82 | 88 | 75 | 83 | 90 | 148 | 85 | 88 | 75 | 80 | 83 | 166 | 79 | 77 | 80 | 75 | 82 | 140 | 79 | 91 | 76 | 88 | 86 | 165 | 83 | 83 | 81 | 76 | 93 | 157 | 84 | 83 | 74 | 82 | 75 | 171 | 89 | 94 | 77 | 78 | 84 | 157 | 87 | 81 | 79 | 79 | 78 | 163 | 80 | 83 | 86 | 72 | 84 | 153 | 78 | 79 | 81 | 88 | 77 | 154 | 84 | 80 | 86 | 82 | 93 | 167 | 29 | 24 | 33 | 23 | 24 | 27 | 38 | 20 | 22 | 27 | 34 | 162 | 26 | 23 | 33 | 29 | 26 | 26 | 23 | 22 | 24 | 20 | 30
| 0:27 | 30 | 160 | 85 | 83 | 82 | 83 | 68 | 153 | 82 | 84 | 73 | 82 | 89 | 149 | 85 | 91 | 84 | 80 | 81 | 157 | 89 | 83 | 78 | 80 | 77 | 140 | 88 | 80 | 83 | 76 | 81 | 156 | 76 | 85 | 85 | 79 | 85 | 153 | 79 | 81 | 79 | 80 | 82 | 159 | 74 | 100 | 80 | 81 | 80 | 156 | 85 | 89 | 83 | 82 | 82 | 158 | 85 | 93 | 85 | 81 | 85 | 151 | 75 | 83 | 81 | 87 | 81 | 160 | 76 | 81 | 83 | 78 | 83 | 160 | 28 | 28 | 37 | 22 | 22 | 27 | 39 | 21 | 17 | 22 | 31 | 161 | 28 | 21 | 25 | 29 | 29 | 30 | 29 | 30 | 29 | 26 | 33
| 0:28 | 30 | 161 | 85 | 80 | 89 | 80 | 81 | 154 | 82 | 88 | 70 | 83 | 92 | 150 | 79 | 89 | 87 | 87 | 78 | 162 | 73 | 88 | 86 | 76 | 82 | 149 | 80 | 79 | 84 | 79 | 89 | 155 | 89 | 84 | 85 | 85 | 86 | 147 | 89 | 93 | 74 | 79 | 74 | 150 | 83 | 97 | 90 | 76 | 94 | 156 | 85 | 88 | 80 | 76 | 87 | 169 | 78 | 77 | 78 | 79 | 90 | 161 | 90 | 85 | 76 | 87 | 84 | 151 | 87 | 81 | 76 | 80 | 86 | 161 | 33 | 23 | 36 | 23 | 24 | 30 | 39 | 24 | 22 | 18 | 32 | 172 | 26 | 24 | 25 | 21 | 29 | 24 | 27 | 23 | 30 | 29 | 29
| 0:30 | 30 | 154 | 84 | 74 | 78 | 84 | 71 | 151 | 87 | 85 | 81 | 84 | 82 | 161 | 79 | 86 | 76 | 83 | 84 | 152 | 97 | 80 | 80 | 75 | 83 | 139 | 82 | 90 | 81 | 80 | 79 | 151 | 88 | 80 | 86 | 75 | 79 | 151 | 80 | 84 | 79 | 80 | 86 | 156 | 84 | 104 | 82 | 85 | 92 | 167 | 82 | 88 | 87 | 81 | 80 | 154 | 79 | 79 | 86 | 77 | 90 | 158 | 85 | 75 | 84 | 88 | 85 | 152 | 92 | 84 | 79 | 82 | 106 | 166 | 28 | 28 | 35 | 27 | 24 | 29 | 41 | 19 | 21 | 19 | 32 | 152 | 21 | 21 | 21 | 26 | 24 | 26 | 28 | 32 | 29 | 24 | 30
| 0:31 | 30 | 153 | 92 | 78 | 85 | 82 | 68 | 142 | 80 | 92 | 68 | 85 | 80 | 152 | 81 | 92 | 77 | 87 | 80 | 156 | 75 | 84 | 83 | 85 | 82 | 146 | 84 | 91 | 76 | 76 | 74 | 150 | 79 | 82 | 91 | 77 | 85 | 156 | 82 | 85 | 75 | 82 | 78 | 156 | 86 | 93 | 84 | 81 | 88 | 158 | 80 | 81 | 86 | 84 | 84 | 153 | 81 | 85 | 85 | 75 | 91 | 159 | 78 | 79 | 87 | 78 | 88 | 163 | 93 | 84 | 82 | 76 | 86 | 175 | 35 | 25 | 35 | 20 | 27 | 29 | 36 | 21 | 20 | 19 | 31 | 180 | 28 | 23 | 27 | 20 | 25 | 21 | 26 | 22 | 25 | 31 | 35
| 0:32 | 30 | 154 | 81 | 87 | 90 | 82 | 76 | 158 | 88 | 88 | 77 | 83 | 77 | 158 | 81 | 85 | 80 | 85 | 76 | 156 | 93 | 80 | 81 | 79 | 80 | 147 | 82 | 82 | 81 | 76 | 85 | 148 | 89 | 88 | 88 | 75 | 90 | 149 | 87 | 84 | 75 | 84 | 76 | 159 | 83 | 96 | 86 | 87 | 95 | 148 | 89 | 89 | 82 | 92 | 82 | 162 | 87 | 83 | 81 | 74 | 78 | 148 | 76 | 82 | 77 | 86 | 81 | 150 | 88 | 89 | 75 | 74 | 91 | 160 | 28 | 24 | 37 | 22 | 24 | 25 | 37 | 20 | 22 | 19 | 29 | 176 | 21 | 22 | 24 | 26 | 26 | 23 | 24 | 24 | 28 | 24 | 27
| 0:34 | 30 | 147 | 83 | 84 | 80 | 84 | 81 | 144 | 82 | 85 | 78 | 86 | 84 | 153 | 84 | 92 | 77 | 82 | 76 | 163 | 82 | 82 | 79 | 80 | 82 | 142 | 92 | 86 | 76 | 74 | 84 | 152 | 76 | 68 | 78 | 70 | 82 | 149 | 85 | 84 | 80 | 72 | 75 | 145 | 84 | 106 | 82 | 77 | 87 | 155 | 86 | 87 | 84 | 83 | 85 | 158 | 89 | 79 | 88 | 77 | 97 | 165 | 75 | 83 | 85 | 85 | 84 | 158 | 82 | 77 | 83 | 84 | 86 | 177 | 30 | 22 | 30 | 22 | 27 | 25 | 39 | 22 | 22 | 23 | 28 | 164 | 24 | 21 | 30 | 22 | 28 | 29 | 24 | 27 | 28 | 30 | 26
| 0:35 | 30 | 159 | 93 | 79 | 76 | 82 | 76 | 145 | 71 | 85 | 77 | 84 | 94 | 152 | 82 | 83 | 86 | 85 | 76 | 146 | 82 | 70 | 84 | 68 | 78 | 135 | 80 | 86 | 80 | 73 | 78 | 133 | 86 | 73 | 81 | 72 | 90 | 142 | 89 | 78 | 74 | 81 | 76 | 156 | 91 | 104 | 85 | 80 | 97 | 158 | 85 | 88 | 84 | 83 | 78 | 166 | 84 | 85 | 88 | 84 | 93 | 158 | 71 | 90 | 79 | 84 | 86 | 165 | 95 | 87 | 77 | 80 | 88 | 168 | 32 | 23 | 36 | 27 | 21 | 29 | 38 | 22 | 20 | 20 | 33 | 166 | 35 | 18 | 25 | 28 | 23 | 24 | 29 | 24 | 27 | 29 | 30
| 0:36 | 30 | 158 | 82 | 78 | 87 | 79 | 75 | 155 | 80 | 83 | 77 | 82 | 81 | 143 | 84 | 91 | 84 | 84 | 83 | 149 | 76 | 81 | 83 | 77 | 82 | 153 | 80 | 82 | 80 | 82 | 80 | 145 | 79 | 88 | 81 | 84 | 76 | 145 | 78 | 92 | 83 | 76 | 73 | 152 | 83 | 92 | 69 | 77 | 88 | 148 | 91 | 82 | 77 | 81 | 76 | 140 | 88 | 87 | 86 | 81 | 90 | 158 | 77 | 84 | 77 | 91 | 79 | 162 | 88 | 81 | 84 | 76 | 89 | 155 | 33 | 29 | 32 | 22 | 21 | 25 | 35 | 21 | 22 | 23 | 36 | 165 | 31 | 20 | 25 | 24 | 21 | 26 | 28 | 29 | 26 | 26 | 28
| 0:38 | 30 | 151 | 80 | 84 | 89 | 85 | 77 | 144 | 84 | 89 | 79 | 88 | 86 | 145 | 81 | 82 | 75 | 87 | 70 | 156 | 78 | 82 | 84 | 74 | 84 | 152 | 78 | 83 | 79 | 82 | 82 | 152 | 81 | 90 | 85 | 73 | 88 | 143 | 84 | 81 | 77 | 80 | 84 | 141 | 91 | 95 | 77 | 77 | 81 | 163 | 84 | 82 | 80 | 93 | 81 | 170 | 96 | 77 | 86 | 73 | 91 | 157 | 86 | 80 | 82 | 85 | 85 | 157 | 82 | 80 | 92 | 81 | 87 | 166 | 31 | 21 | 34 | 29 | 27 | 28 | 41 | 25 | 19 | 24 | 36 | 172 | 25 | 22 | 24 | 26 | 23 | 30 | 26 | 25 | 22 | 21 | 32
| 0:39 | 30 | 160 | 84 | 84 | 80 | 82 | 69 | 147 | 80 | 84 | 71 | 81 | 89 | 163 | 86 | 86 | 78 | 79 | 81 | 156 | 81 | 79 | 75 | 80 | 83 | 133 | 78 | 85 | 77 | 76 | 86 | 154 | 79 | 83 | 87 | 79 | 91 | 146 | 80 | 83 | 72 | 74 | 79 | 146 | 86 | 91 | 83 | 80 | 84 | 149 | 81 | 87 | 84 | 86 | 87 | 163 | 81 | 86 | 83 | 84 | 84 | 162 | 83 | 77 | 80 | 76 | 75 | 150 | 84 | 82 | 77 | 77 | 89 | 168 | 29 | 24 | 33 | 26 | 25 | 26 | 36 | 24 | 20 | 22 | 28 | 161 | 27 | 18 | 22 | 22 | 25 | 28 | 24 | 25 | 24 | 27 | 30
| 0:41 | 30 | 157 | 90 | 87 | 81 | 81 | 74 | 153 | 81 | 90 | 70 | 88 | 85 | 159 | 76 | 88 | 79 | 82 | 88 | 142 | 84 | 70 | 79 | 77 | 79 | 137 | 78 | 83 | 67 | 74 | 78 | 142 | 79 | 75 | 85 | 82 | 73 | 149 | 81 | 87 | 84 | 74 | 82 | 155 | 85 | 91 | 77 | 81 | 83 | 164 | 95 | 85 | 78 | 80 | 89 | 156 | 79 | 82 | 84 | 76 | 86 | 160 | 86 | 85 | 80 | 83 | 80 | 156 | 80 | 76 | 82 | 77 | 90 | 155 | 30 | 27 | 33 | 24 | 27 | 26 | 40 | 24 | 23 | 22 | 33 | 148 | 24 | 22 | 25 | 22 | 28 | 29 | 27 | 24 | 31 | 23 | 30
| 0:42 | 30 | 144 | 94 | 85 | 79 | 80 | 71 | 152 | 85 | 87 | 89 | 88 | 82 | 173 | 76 | 82 | 82 | 83 | 78 | 157 | 86 | 80 | 80 | 76 | 84 | 136 | 85 | 86 | 76 | 77 | 89 | 152 | 76 | 79 | 78 | 77 | 87 | 139 | 84 | 80 | 77 | 82 | 72 | 147 | 83 | 96 | 76 | 80 | 95 | 141 | 83 | 85 | 81 | 87 | 79 | 159 | 81 | 82 | 84 | 68 | 83 | 158 | 77 | 79 | 81 | 78 | 80 | 164 | 82 | 80 | 73 | 76 | 95 | 149 | 31 | 28 | 34 | 24 | 27 | 29 | 46 | 26 | 20 | 20 | 26 | 166 | 24 | 23 | 28 | 23 | 33 | 24 | 25 | 28 | 30 | 29 | 33
| 0:43 | 30 | 152 | 85 | 84 | 85 | 93 | 77 | 152 | 77 | 86 | 77 | 80 | 83 | 164 | 73 | 86 | 80 | 79 | 77 | 152 | 79 | 78 | 80 | 81 | 82 | 140 | 74 | 80 | 85 | 79 | 79 | 161 | 83 | 80 | 90 | 84 | 86 | 152 | 76 | 86 | 72 | 89 | 77 | 151 | 86 | 101 | 81 | 79 | 92 | 152 | 86 | 78 | 85 | 84 | 81 | 169 | 79 | 80 | 90 | 81 | 85 | 160 | 81 | 75 | 87 | 79 | 91 | 142 | 79 | 79 | 81 | 79 | 87 | 163 | 28 | 27 | 32 | 22 | 27 | 28 | 36 | 19 | 21 | 21 | 30 | 167 | 28 | 24 | 26 | 22 | 26 | 24 | 29 | 27 | 26 | 24 | 28
| 0:45 | 30 | 164 | 82 | 81 | 79 | 81 | 80 | 131 | 77 | 85 | 79 | 87 | 83 | 137 | 75 | 84 | 88 | 84 | 82 | 159 | 90 | 84 | 80 | 72 | 74 | 141 | 87 | 80 | 76 | 72 | 80 | 153 | 81 | 90 | 82 | 75 | 83 | 147 | 83 | 87 | 78 | 76 | 80 | 150 | 80 | 95 | 79 | 80 | 88 | 151 | 83 | 76 | 84 | 86 | 80 | 160 | 84 | 81 | 87 | 86 | 91 | 163 | 80 | 81 | 76 | 90 | 78 | 154 | 82 | 80 | 83 | 79 | 88 | 170 | 27 | 25 | 33 | 26 | 22 | 30 | 38 | 20 | 21 | 22 | 28 | 162 | 20 | 21 | 27 | 23 | 26 | 24 | 29 | 25 | 27 | 24 | 31
| 0:46 | 30 | 155 | 85 | 83 | 83 | 88 | 72 | 153 | 82 | 85 | 68 | 94 | 84 | 155 | 74 | 90 | 82 | 83 | 84 | 153 | 87 | 74 | 81 | 76 | 78 | 137 | 80 | 80 | 79 | 77 | 85 | 156 | 79 | 84 | 84 | 77 | 84 | 151 | 84 | 86 | 79 | 85 | 82 | 144 | 79 | 89 | 73 | 75 | 92 | 153 | 88 | 85 | 77 | 83 | 78 | 170 | 77 | 80 | 91 | 84 | 83 | 161 | 88 | 81 | 79 | 80 | 78 | 165 | 90 | 83 | 77 | 76 | 92 | 160 | 31 | 23 | 34 | 24 | 26 | 28 | 38 | 20 | 22 | 22 | 39 | 171 | 25 | 21 | 30 | 27 | 31 | 27 | 28 | 27 | 23 | 22 | 32
| 0:47 | 30 | 168 | 82 | 84 | 84 | 86 | 72 | 148 | 76 | 81 | 84 | 83 | 83 | 150 | 85 | 80 | 85 | 92 | 83 | 153 | 76 | 81 | 79 | 81 | 86 | 125 | 78 | 91 | 71 | 73 | 78 | 156 | 84 | 80 | 87 | 71 | 86 | 144 | 70 | 85 | 77 | 87 | 68 | 156 | 84 | 96 | 80 | 82 | 83 | 160 | 88 | 85 | 84 | 84 | 79 | 150 | 83 | 80 | 85 | 76 | 83 | 153 | 84 | 78 | 83 | 91 | 77 | 164 | 87 | 85 | 83 | 69 | 91 | 169 | 29 | 24 | 28 | 21 | 27 | 24 | 36 | 21 | 17 | 21 | 28 | 170 | 24 | 23 | 25 | 26 | 26 | 30 | 28 | 24 | 25 | 25 | 27
| 0:49 | 30 | 142 | 85 | 79 | 79 | 82 | 69 | 147 | 84 | 84 | 80 | 85 | 85 | 154 | 78 | 88 | 76 | 76 | 83 | 148 | 89 | 77 | 76 | 78 | 81 | 123 | 81 | 80 | 74 | 84 | 83 | 148 | 74 | 89 | 85 | 81 | 80 | 143 | 81 | 78 | 73 | 75 | 79 | 158 | 85 | 97 | 82 | 72 | 76 | 157 | 85 | 83 | 84 | 84 | 76 | 150 | 91 | 82 | 77 | 84 | 87 | 157 | 74 | 80 | 86 | 82 | 87 | 160 | 81 | 83 | 83 | 77 | 88 | 164 | 29 | 24 | 37 | 28 | 27 | 29 | 36 | 24 | 20 | 23 | 34 | 170 | 25 | 22 | 24 | 22 | 28 | 30 | 25 | 25 | 24 | 25 | 31
| 0:50 | 30 | 151 | 89 | 77 | 87 | 85 | 79 | 147 | 82 | 87 | 73 | 80 | 74 | 147 | 81 | 87 | 76 | 84 | 88 | 147 | 95 | 80 | 78 | 77 | 86 | 144 | 84 | 79 | 78 | 89 | 79 | 150 | 84 | 75 | 84 | 79 | 86 | 153 | 86 | 78 | 79 | 77 | 76 | 153 | 77 | 86 | 84 | 80 | 91 | 144 | 87 | 88 | 82 | 80 | 82 | 152 | 84 | 78 | 87 | 85 | 85 | 156 | 77 | 72 | 80 | 72 | 77 | 163 | 79 | 79 | 77 | 72 | 92 | 169 | 25 | 21 | 39 | 25 | 26 | 24 | 37 | 20 | 24 | 24 | 32 | 161 | 29 | 19 | 27 | 25 | 27 | 28 | 26 | 26 | 31 | 25 | 33
| 0:52 | 30 | 144 | 81 | 88 | 92 | 92 | 73 | 154 | 82 | 85 | 74 | 81 | 77 | 150 | 78 | 83 | 83 | 88 | 81 | 155 | 82 | 81 | 78 | 77 | 79 | 139 | 84 | 86 | 73 | 85 | 79 | 148 | 85 | 84 | 76 | 73 | 81 | 143 | 79 | 79 | 82 | 80 | 73 | 144 | 87 | 91 | 80 | 79 | 86 | 156 | 83 | 90 | 77 | 85 | 79 | 169 | 87 | 85 | 87 | 87 | 94 | 155 | 79 | 84 | 83 | 81 | 77 | 142 | 88 | 77 | 73 | 76 | 88 | 162 | 29 | 24 | 33 | 23 | 23 | 26 | 38 | 22 | 21 | 25 | 30 | 166 | 26 | 17 | 23 | 27 | 28 | 30 | 29 | 25 | 26 | 23 | 28
| 0:53 | 30 | 151 | 83 | 81 | 80 | 83 | 74 | 144 | 77 | 79 | 86 | 84 | 87 | 150 | 88 | 91 | 88 | 84 | 75 | 154 | 81 | 82 | 73 | 86 | 85 | 126 | 81 | 74 | 78 | 83 | 79 | 156 | 82 | 76 | 84 | 72 | 85 | 143 | 85 | 79 | 77 | 74 | 82 | 150 | 77 | 106 | 74 | 78 | 85 | 157 | 80 | 83 | 80 | 84 | 80 | 161 | 82 | 89 | 78 | 77 | 94 | 155 | 76 | 85 | 78 | 95 | 83 | 143 | 75 | 78 | 83 | 83 | 85 | 160 | 25 | 22 | 39 | 25 | 18 | 23 | 40 | 26 | 21 | 22 | 35 | 160 | 26 | 17 | 26 | 24 | 23 | 24 | 22 | 27 | 27 | 21 | 37
| 0:54 | 30 | 151 | 81 | 84 | 75 | 82 | 71 | 143 | 77 | 95 | 71 | 84 | 81 | 150 | 81 | 84 | 82 | 80 | 82 | 148 | 83 | 77 | 83 | 79 | 76 | 131 | 77 | 78 | 77 | 73 | 76 | 163 | 69 | 76 | 90 | 77 | 85 | 158 | 83 | 78 | 86 | 73 | 73 | 157 | 82 | 87 | 79 | 88 | 83 | 142 | 80 | 82 | 75 | 77 | 79 | 159 | 85 | 80 | 90 | 80 | 91 | 168 | 83 | 80 | 84 | 89 | 89 | 160 | 81 | 85 | 78 | 68 | 88 | 147 | 29 | 28 | 30 | 22 | 24 | 25 | 40 | 24 | 19 | 19 | 33 | 172 | 29 | 22 | 26 | 26 | 31 | 23 | 25 | 26 | 26 | 22 | 32
| 0:56 | 30 | 153 | 81 | 85 | 78 | 79 | 70 | 144 | 80 | 92 | 83 | 80 | 81 | 142 | 79 | 88 | 79 | 84 | 77 | 148 | 92 | 76 | 80 | 76 | 73 | 137 | 81 | 82 | 76 | 83 | 80 | 155 | 83 | 83 | 85 | 82 | 90 | 136 | 87 | 83 | 79 | 80 | 81 | 147 | 87 | 94 | 71 | 79 | 84 | 157 | 83 | 83 | 78 | 80 | 82 | 147 | 79 | 81 | 87 | 77 | 84 | 151 | 74 | 81 | 78 | 85 | 88 | 152 | 87 | 84 | 82 | 71 | 94 | 164 | 31 | 24 | 36 | 22 | 28 | 29 | 35 | 22 | 20 | 20 | 28 | 172 | 30 | 19 | 30 | 27 | 23 | 25 | 29 | 24 | 26 | 24 | 33
| 0:57 | 30 | 148 | 79 | 82 | 78 | 79 | 70 | 145 | 80 | 84 | 74 | 81 | 79 | 152 | 79 | 86 | 81 | 77 | 80 | 164 | 80 | 78 | 82 | 80 | 75 | 131 | 82 | 90 | 83 | 75 | 80 | 152 | 88 | 90 | 86 | 83 | 86 | 141 | 80 | 80 | 75 | 77 | 76 | 135 | 87 | 90 | 81 | 80 | 87 | 164 | 81 | 84 | 72 | 86 | 79 | 146 | 86 | 77 | 75 | 73 | 97 | 145 | 84 | 88 | 96 | 80 | 83 | 153 | 84 | 82 | 81 | 71 | 95 | 157 | 27 | 25 | 30 | 24 | 24 | 25 | 39 | 18 | 22 | 20 | 34 | 162 | 22 | 24 | 25 | 22 | 25 | 26 | 25 | 28 | 29 | 24 | 27
| 0:59 | 30 | 154 | 86 | 86 | 85 | 78 | 70 | 143 | 76 | 82 | 77 | 77 | 79 | 145 | 79 | 88 | 87 | 77 | 81 | 145 | 88 | 82 | 85 | 77 | 81 | 142 | 81 | 74 | 82 | 82 | 70 | 151 | 78 | 79 | 87 | 71 | 92 | 144 | 79 | 85 | 76 | 80 | 78 | 141 | 73 | 95 | 78 | 79 | 85 | 160 | 90 | 87 | 81 | 89 | 72 | 156 | 87 | 89 | 87 | 79 | 88 | 148 | 71 | 83 | 72 | 70 | 77 | 143 | 77 | 79 | 92 | 72 | 87 | 158 | 26 | 28 | 38 | 22 | 23 | 25 | 38 | 17 | 25 | 22 | 28 | 160 | 30 | 20 | 29 | 25 | 25 | 23 | 25 | 27 | 30 | 22 | 31
| 1:00 | 30 | 153 | 84 | 76 | 86 | 81 | 77 | 143 | 84 | 86 | 73 | 87 | 85 | 150 | 81 | 87 | 81 | 82 | 82 | 158 | 86 | 75 | 75 | 73 | 78 | 131 | 82 | 75 | 77 | 80 | 80 | 138 | 79 | 79 | 76 | 68 | 89 | 146 | 88 | 83 | 69 | 85 | 76 | 149 | 90 | 88 | 77 | 80 | 84 | 155 | 82 | 81 | 80 | 87 | 79 | 163 | 90 | 81 | 77 | 77 | 87 | 147 | 79 | 82 | 85 | 77 | 80 | 147 | 83 | 82 | 81 | 74 | 83 | 157 | 32 | 28 | 34 | 21 | 25 | 28 | 36 | 21 | 20 | 26 | 32 | 162 | 27 | 23 | 24 | 26 | 30 | 22 | 25 | 26 | 30 | 25 | 32
| 1:01 | 30 | 152 | 83 | 81 | 82 | 86 | 72 | 141 | 83 | 84 | 80 | 86 | 79 | 155 | 79 | 81 | 79 | 83 | 80 | 153 | 81 | 82 | 82 | 84 | 79 | 136 | 78 | 78 | 84 | 76 | 83 | 143 | 74 | 82 | 79 | 74 | 82 | 148 | 75 | 82 | 79 | 78 | 76 | 142 | 84 | 99 | 83 | 80 | 82 | 148 | 79 | 84 | 81 | 89 | 77 | 162 | 97 | 81 | 94 | 81 | 87 | 151 | 81 | 80 | 84 | 84 | 78 | 172 | 92 | 73 | 81 | 85 | 87 | 173 | 29 | 24 | 36 | 27 | 24 | 25 | 38 | 24 | 21 | 25 | 31 | 165 | 24 | 22 | 25 | 23 | 27 | 26 | 29 | 26 | 28 | 31 | 33
| 1:03 | 30 | 151 | 76 | 81 | 80 | 78 | 76 | 151 | 81 | 80 | 69 | 74 | 82 | 144 | 79 | 84 | 73 | 90 | 80 | 153 | 83 | 78 | 77 | 75 | 76 | 123 | 83 | 84 | 81 | 77 | 75 | 145 | 72 | 75 | 81 | 71 | 78 | 128 | 85 | 85 | 70 | 83 | 79 | 150 | 82 | 85 | 76 | 80 | 86 | 155 | 94 | 90 | 85 | 80 | 78 | 151 | 79 | 83 | 78 | 84 | 88 | 157 | 78 | 83 | 74 | 80 | 86 | 154 | 83 | 85 | 81 | 73 | 82 | 155 | 29 | 31 | 33 | 22 | 27 | 26 | 40 | 23 | 23 | 22 | 31 | 163 | 33 | 20 | 26 | 26 | 28 | 27 | 26 | 29 | 27 | 25 | 33
| 1:04 | 30 | 156 | 89 | 80 | 81 | 84 | 74 | 142 | 84 | 89 | 77 | 79 | 81 | 151 | 86 | 83 | 73 | 82 | 81 | 148 | 85 | 90 | 83 | 79 | 78 | 126 | 80 | 78 | 77 | 74 | 83 | 155 | 81 | 87 | 86 | 71 | 77 | 146 | 77 | 80 | 78 | 83 | 81 | 154 | 83 | 91 | 87 | 79 | 85 | 159 | 90 | 82 | 86 | 84 | 77 | 138 | 79 | 83 | 84 | 82 | 91 | 153 | 81 | 75 | 81 | 88 | 78 | 148 | 83 | 91 | 78 | 65 | 86 | 162 | 24 | 27 | 34 | 22 | 25 | 23 | 43 | 22 | 22 | 20 | 38 | 161 | 24 | 21 | 29 | 29 | 23 | 26 | 24 | 27 | 26 | 25 | 33
| 1:05 | 30 | 156 | 84 | 80 | 82 | 84 | 74 | 145 | 81 | 79 | 70 | 73 | 80 | 161 | 83 | 84 | 75 | 79 | 80 | 161 | 80 | 92 | 76 | 69 | 76 | 125 | 80 | 84 | 74 | 74 | 84 | 152 | 77 | 87 | 79 | 72 | 80 | 133 | 74 | 86 | 79 | 83 | 79 | 139 | 87 | 92 | 74 | 73 | 78 | 153 | 86 | 78 | 70 | 79 | 82 | 155 | 79 | 83 | 78 | 72 | 87 | 158 | 77 | 80 | 84 | 84 | 82 | 149 | 79 | 78 | 84 | 71 | 92 | 164 | 36 | 26 | 30 | 25 | 25 | 26 | 47 | 26 | 26 | 17 | 34 | 180 | 24 | 22 | 26 | 23 | 28 | 28 | 23 | 26 | 28 | 26 | 31
| 1:07 | 30.1 | 152 | 91 | 81 | 76 | 77 | 75 | 142 | 85 | 87 | 76 | 85 | 82 | 153 | 82 | 80 | 81 | 80 | 76 | 152 | 83 | 76 | 75 | 76 | 73 | 124 | 79 | 87 | 77 | 75 | 79 | 149 | 80 | 86 | 85 | 75 | 86 | 133 | 76 | 78 | 69 | 80 | 74 | 130 | 83 | 88 | 80 | 70 | 89 | 156 | 86 | 80 | 78 | 85 | 73 | 158 | 78 | 89 | 83 | 78 | 90 | 162 | 82 | 69 | 79 | 86 | 82 | 162 | 88 | 70 | 82 | 79 | 90 | 165 | 29 | 24 | 29 | 25 | 24 | 26 | 38 | 19 | 23 | 28 | 28 | 159 | 23 | 24 | 26 | 26 | 26 | 27 | 26 | 25 | 25 | 23 | 34
| 1:08 | 30 | 154 | 81 | 76 | 79 | 76 | 78 | 142 | 76 | 89 | 77 | 86 | 79 | 158 | 79 | 87 | 76 | 85 | 73 | 155 | 86 | 79 | 76 | 73 | 86 | 125 | 86 | 83 | 70 | 76 | 76 | 154 | 74 | 87 | 92 | 72 | 86 | 155 | 69 | 90 | 75 | 85 | 72 | 139 | 85 | 92 | 87 | 82 | 83 | 144 | 89 | 81 | 71 | 86 | 79 | 166 | 85 | 79 | 78 | 78 | 86 | 143 | 80 | 85 | 81 | 80 | 67 | 150 | 87 | 75 | 78 | 73 | 85 | 164 | 31 | 26 | 35 | 28 | 26 | 29 | 35 | 24 | 26 | 26 | 31 | 157 | 24 | 18 | 26 | 26 | 31 | 24 | 27 | 28 | 23 | 26 | 31
| 1:10 | 30.1 | 146 | 85 | 70 | 79 | 81 | 88 | 148 | 80 | 85 | 78 | 82 | 80 | 160 | 80 | 90 | 81 | 78 | 76 | 158 | 83 | 80 | 74 | 70 | 73 | 117 | 77 | 81 | 79 | 72 | 77 | 138 | 80 | 84 | 80 | 72 | 80 | 140 | 82 | 74 | 73 | 77 | 79 | 132 | 81 | 94 | 84 | 79 | 84 | 167 | 81 | 80 | 81 | 80 | 81 | 157 | 73 | 82 | 80 | 76 | 89 | 141 | 76 | 80 | 83 | 72 | 81 | 151 | 82 | 83 | 85 | 80 | 90 | 159 | 33 | 26 | 31 | 22 | 25 | 22 | 37 | 25 | 23 | 22 | 30 | 158 | 24 | 20 | 26 | 26 | 25 | 31 | 23 | 26 | 32 | 27 | 32
| 1:11 | 30 | 137 | 86 | 80 | 83 | 79 | 75 | 140 | 81 | 88 | 77 | 87 | 85 | 141 | 79 | 81 | 77 | 82 | 82 | 145 | 86 | 80 | 67 | 79 | 76 | 129 | 71 | 81 | 69 | 81 | 78 | 140 | 70 | 87 | 80 | 79 | 77 | 140 | 82 | 82 | 69 | 82 | 73 | 143 | 83 | 91 | 79 | 90 | 81 | 148 | 86 | 84 | 80 | 75 | 80 | 150 | 90 | 86 | 80 | 74 | 84 | 154 | 76 | 77 | 88 | 75 | 78 | 144 | 81 | 81 | 82 | 81 | 89 | 160 | 32 | 24 | 36 | 22 | 24 | 30 | 38 | 24 | 22 | 27 | 34 | 163 | 29 | 21 | 27 | 26 | 24 | 26 | 32 | 25 | 30 | 25 | 26
| 1:12 | 30.1 | 145 | 81 | 80 | 81 | 79 | 72 | 147 | 79 | 79 | 79 | 81 | 79 | 148 | 80 | 80 | 77 | 79 | 79 | 150 | 84 | 77 | 82 | 77 | 79 | 121 | 83 | 80 | 79 | 88 | 75 | 142 | 80 | 76 | 79 | 74 | 82 | 132 | 79 | 82 | 75 | 78 | 78 | 148 | 85 | 93 | 74 | 68 | 86 | 152 | 83 | 76 | 79 | 89 | 80 | 156 | 91 | 87 | 89 | 72 | 86 | 152 | 73 | 77 | 74 | 81 | 84 | 159 | 87 | 73 | 81 | 74 | 85 | 160 | 32 | 28 | 32 | 24 | 26 | 25 | 39 | 24 | 21 | 18 | 30 | 150 | 26 | 19 | 29 | 26 | 23 | 29 | 25 | 25 | 26 | 22 | 31
| 1:14 | 30 | 147 | 86 | 81 | 86 | 79 | 75 | 142 | 71 | 90 | 70 | 79 | 79 | 152 | 82 | 82 | 85 | 86 | 78 | 154 | 80 | 81 | 79 | 74 | 84 | 133 | 78 | 84 | 81 | 63 | 75 | 140 | 74 | 72 | 80 | 75 | 84 | 131 | 82 | 78 | 72 | 78 | 68 | 150 | 81 | 89 | 78 | 70 | 82 | 148 | 90 | 82 | 74 | 93 | 92 | 152 | 89 | 75 | 86 | 78 | 86 | 151 | 70 | 81 | 81 | 84 | 83 | 157 | 78 | 70 | 82 | 79 | 83 | 166 | 29 | 21 | 33 | 23 | 29 | 27 | 39 | 23 | 24 | 25 | 33 | 164 | 24 | 17 | 28 | 25 | 27 | 31 | 26 | 29 | 30 | 21 | 26
| 1:15 | 30 | 145 | 83 | 81 | 79 | 79 | 77 | 138 | 75 | 80 | 78 | 85 | 80 | 153 | 78 | 81 | 69 | 77 | 84 | 146 | 70 | 74 | 79 | 77 | 80 | 124 | 81 | 87 | 76 | 76 | 73 | 152 | 73 | 83 | 87 | 75 | 82 | 125 | 88 | 84 | 74 | 71 | 77 | 144 | 80 | 88 | 74 | 85 | 90 | 149 | 89 | 87 | 89 | 83 | 80 | 151 | 79 | 76 | 85 | 77 | 84 | 141 | 78 | 82 | 82 | 82 | 77 | 157 | 82 | 78 | 81 | 69 | 82 | 163 | 29 | 25 | 33 | 23 | 22 | 26 | 48 | 24 | 22 | 21 | 29 | 165 | 23 | 23 | 22 | 24 | 30 | 28 | 26 | 29 | 27 | 20 | 30
| 1:17 | 30 | 154 | 80 | 77 | 80 | 90 | 78 | 137 | 86 | 87 | 67 | 87 | 82 | 142 | 79 | 84 | 85 | 77 | 75 | 141 | 83 | 83 | 88 | 73 | 76 | 130 | 76 | 78 | 79 | 78 | 77 | 142 | 76 | 80 | 79 | 73 | 85 | 125 | 71 | 79 | 77 | 73 | 72 | 141 | 83 | 81 | 74 | 79 | 87 | 134 | 79 | 88 | 84 | 87 | 78 | 143 | 80 | 80 | 84 | 73 | 80 | 153 | 79 | 77 | 80 | 79 | 78 | 148 | 88 | 80 | 87 | 75 | 88 | 170 | 27 | 23 | 38 | 23 | 25 | 26 | 36 | 22 | 20 | 28 | 32 | 170 | 26 | 23 | 31 | 27 | 25 | 25 | 23 | 27 | 24 | 28 | 27
| 1:18 | 30 | 143 | 76 | 82 | 82 | 82 | 75 | 144 | 76 | 85 | 79 | 81 | 82 | 146 | 80 | 79 | 80 | 83 | 78 | 146 | 83 | 76 | 76 | 81 | 83 | 128 | 78 | 79 | 70 | 73 | 86 | 143 | 78 | 77 | 81 | 71 | 80 | 130 | 82 | 85 | 76 | 82 | 74 | 144 | 80 | 92 | 77 | 78 | 86 | 147 | 88 | 81 | 87 | 82 | 79 | 151 | 83 | 86 | 83 | 75 | 78 | 156 | 73 | 81 | 71 | 82 | 79 | 149 | 85 | 75 | 81 | 74 | 77 | 176 | 29 | 23 | 36 | 28 | 23 | 26 | 39 | 21 | 21 | 24 | 31 | 161 | 28 | 19 | 27 | 25 | 29 | 30 | 24 | 26 | 35 | 22 | 27
| 1:19 | 30 | 146 | 77 | 84 | 78 | 84 | 82 | 146 | 78 | 87 | 84 | 86 | 77 | 147 | 81 | 85 | 74 | 80 | 80 | 159 | 79 | 73 | 86 | 80 | 79 | 132 | 73 | 81 | 73 | 65 | 80 | 133 | 73 | 74 | 80 | 73 | 89 | 140 | 76 | 87 | 77 | 75 | 79 | 131 | 85 | 88 | 77 | 78 | 81 | 144 | 89 | 78 | 78 | 78 | 81 | 157 | 84 | 75 | 90 | 74 | 83 | 148 | 76 | 79 | 81 | 74 | 79 | 150 | 85 | 75 | 72 | 66 | 83 | 166 | 34 | 27 | 31 | 20 | 23 | 29 | 41 | 24 | 21 | 25 | 31 | 176 | 30 | 26 | 26 | 29 | 26 | 31 | 26 | 29 | 27 | 24 | 30
| 1:21 | 30 | 150 | 82 | 72 | 77 | 80 | 75 | 139 | 92 | 81 | 73 | 84 | 80 | 150 | 79 | 85 | 80 | 86 | 84 | 151 | 80 | 89 | 72 | 77 | 85 | 130 | 80 | 86 | 77 | 71 | 74 | 142 | 77 | 80 | 82 | 72 | 88 | 129 | 79 | 89 | 68 | 84 | 71 | 146 | 79 | 94 | 76 | 85 | 85 | 147 | 82 | 84 | 84 | 86 | 82 | 145 | 89 | 78 | 81 | 72 | 88 | 143 | 82 | 76 | 88 | 84 | 73 | 150 | 86 | 71 | 78 | 78 | 85 | 150 | 28 | 20 | 37 | 19 | 24 | 26 | 31 | 21 | 21 | 20 | 30 | 166 | 22 | 22 | 26 | 23 | 28 | 30 | 28 | 24 | 27 | 22 | 28
| 1:22 | 30 | 155 | 78 | 78 | 87 | 81 | 65 | 132 | 83 | 75 | 69 | 73 | 76 | 154 | 79 | 92 | 76 | 76 | 81 | 141 | 94 | 81 | 76 | 66 | 83 | 117 | 83 | 76 | 69 | 80 | 71 | 137 | 74 | 86 | 84 | 71 | 86 | 148 | 84 | 84 | 73 | 84 | 68 | 131 | 76 | 88 | 82 | 80 | 88 | 148 | 85 | 82 | 77 | 82 | 81 | 152 | 84 | 85 | 86 | 79 | 84 | 136 | 77 | 82 | 78 | 80 | 73 | 137 | 89 | 81 | 81 | 79 | 81 | 156 | 34 | 20 | 36 | 26 | 20 | 23 | 35 | 20 | 21 | 25 | 36 | 167 | 21 | 24 | 31 | 23 | 29 | 28 | 25 | 30 | 27 | 22 | 29
| 1:23 | 30 | 142 | 81 | 82 | 91 | 91 | 72 | 139 | 72 | 80 | 71 | 81 | 83 | 145 | 74 | 82 | 80 | 75 | 78 | 136 | 91 | 76 | 75 | 80 | 79 | 122 | 74 | 84 | 78 | 73 | 73 | 146 | 74 | 77 | 72 | 78 | 77 | 137 | 76 | 82 | 71 | 88 | 72 | 132 | 86 | 94 | 84 | 84 | 81 | 137 | 82 | 81 | 76 | 78 | 78 | 154 | 87 | 86 | 75 | 72 | 89 | 146 | 80 | 78 | 78 | 84 | 78 | 156 | 78 | 85 | 70 | 74 | 89 | 165 | 28 | 31 | 32 | 24 | 25 | 24 | 39 | 24 | 17 | 27 | 31 | 163 | 24 | 24 | 31 | 25 | 28 | 31 | 25 | 24 | 26 | 22 | 28
| 1:25 | 30 | 142 | 78 | 76 | 82 | 80 | 72 | 140 | 82 | 88 | 72 | 85 | 77 | 134 | 79 | 90 | 78 | 82 | 82 | 144 | 76 | 72 | 76 | 78 | 80 | 121 | 75 | 77 | 76 | 75 | 80 | 138 | 68 | 81 | 69 | 78 | 81 | 132 | 73 | 77 | 77 | 75 | 81 | 137 | 83 | 86 | 81 | 81 | 98 | 151 | 82 | 85 | 86 | 80 | 83 | 147 | 77 | 81 | 83 | 71 | 77 | 140 | 71 | 80 | 72 | 74 | 85 | 152 | 81 | 76 | 81 | 82 | 84 | 152 | 28 | 25 | 30 | 20 | 20 | 28 | 34 | 21 | 18 | 23 | 35 | 158 | 26 | 21 | 27 | 24 | 28 | 25 | 25 | 27 | 27 | 27 | 28
| 1:26 | 30 | 145 | 83 | 77 | 79 | 83 | 82 | 139 | 73 | 83 | 72 | 91 | 82 | 150 | 79 | 80 | 83 | 82 | 78 | 144 | 84 | 78 | 80 | 78 | 81 | 118 | 84 | 81 | 74 | 70 | 73 | 126 | 81 | 81 | 85 | 68 | 88 | 125 | 80 | 84 | 74 | 77 | 80 | 142 | 78 | 94 | 78 | 77 | 86 | 158 | 82 | 85 | 78 | 85 | 68 | 148 | 76 | 82 | 80 | 79 | 91 | 162 | 68 | 84 | 80 | 75 | 82 | 153 | 86 | 85 | 90 | 73 | 88 | 173 | 31 | 23 | 39 | 25 | 26 | 24 | 39 | 18 | 16 | 21 | 35 | 158 | 24 | 19 | 24 | 24 | 27 | 25 | 28 | 29 | 21 | 27 | 28
| 1:28 | 30 | 141 | 86 | 89 | 79 | 87 | 73 | 144 | 80 | 91 | 75 | 85 | 82 | 145 | 76 | 80 | 72 | 74 | 77 | 149 | 85 | 77 | 73 | 70 | 86 | 118 | 82 | 83 | 76 | 76 | 76 | 147 | 70 | 79 | 77 | 73 | 87 | 138 | 80 | 79 | 73 | 82 | 74 | 132 | 80 | 93 | 86 | 76 | 87 | 137 | 84 | 75 | 76 | 85 | 81 | 148 | 73 | 81 | 81 | 71 | 84 | 140 | 74 | 84 | 77 | 82 | 85 | 151 | 86 | 83 | 67 | 72 | 88 | 159 | 31 | 21 | 35 | 23 | 23 | 25 | 38 | 22 | 25 | 22 | 29 | 156 | 26 | 20 | 22 | 24 | 26 | 27 | 25 | 26 | 29 | 25 | 28
| 1:29 | 30 | 151 | 90 | 74 | 81 | 81 | 76 | 134 | 72 | 80 | 82 | 86 | 85 | 143 | 83 | 77 | 70 | 83 | 79 | 145 | 74 | 76 | 84 | 83 | 91 | 124 | 85 | 76 | 84 | 77 | 83 | 143 | 70 | 77 | 85 | 66 | 71 | 121 | 80 | 78 | 71 | 77 | 71 | 129 | 78 | 93 | 71 | 73 | 82 | 144 | 77 | 84 | 78 | 85 | 86 | 147 | 75 | 81 | 80 | 70 | 84 | 157 | 73 | 75 | 76 | 85 | 77 | 143 | 74 | 80 | 89 | 73 | 87 | 163 | 30 | 25 | 32 | 22 | 26 | 26 | 39 | 20 | 21 | 23 | 40 | 168 | 22 | 22 | 30 | 25 | 30 | 28 | 26 | 26 | 22 | 27 | 33
| 1:30 | 30 | 139 | 83 | 77 | 79 | 79 | 77 | 142 | 75 | 82 | 80 | 91 | 77 | 155 | 69 | 86 | 81 | 84 | 78 | 144 | 77 | 77 | 81 | 77 | 76 | 109 | 81 | 78 | 75 | 74 | 85 | 141 | 69 | 91 | 78 | 76 | 78 | 130 | 80 | 88 | 70 | 77 | 75 | 139 | 79 | 80 | 73 | 83 | 87 | 147 | 88 | 79 | 78 | 76 | 87 | 145 | 84 | 82 | 83 | 78 | 85 | 140 | 69 | 83 | 77 | 81 | 79 | 141 | 74 | 78 | 73 | 70 | 87 | 161 | 32 | 24 | 26 | 24 | 23 | 24 | 38 | 22 | 22 | 18 | 32 | 162 | 29 | 19 | 25 | 26 | 29 | 23 | 28 | 29 | 26 | 25 | 32
| 1:32 | 30 | 143 | 82 | 78 | 81 | 75 | 70 | 145 | 80 | 87 | 75 | 81 | 72 | 137 | 79 | 84 | 78 | 76 | 76 | 141 | 78 | 75 | 88 | 74 | 79 | 118 | 81 | 80 | 75 | 82 | 77 | 136 | 80 | 72 | 83 | 79 | 79 | 130 | 81 | 75 | 78 | 76 | 77 | 141 | 82 | 84 | 81 | 78 | 81 | 145 | 81 | 87 | 70 | 75 | 79 | 147 | 89 | 81 | 83 | 78 | 86 | 144 | 77 | 78 | 80 | 76 | 77 | 136 | 87 | 72 | 88 | 80 | 84 | 173 | 26 | 24 | 32 | 23 | 23 | 27 | 40 | 20 | 18 | 21 | 32 | 169 | 28 | 21 | 32 | 27 | 29 | 26 | 22 | 25 | 29 | 19 | 28
| 1:33 | 30 | 135 | 77 | 74 | 78 | 84 | 81 | 138 | 79 | 85 | 61 | 81 | 85 | 141 | 78 | 80 | 76 | 80 | 76 | 143 | 77 | 76 | 72 | 66 | 69 | 114 | 71 | 85 | 83 | 79 | 70 | 136 | 74 | 83 | 80 | 73 | 86 | 132 | 82 | 84 | 74 | 75 | 65 | 131 | 76 | 85 | 81 | 76 | 82 | 137 | 78 | 77 | 74 | 84 | 86 | 152 | 80 | 83 | 86 | 80 | 84 | 135 | 75 | 87 | 74 | 84 | 79 | 137 | 80 | 79 | 81 | 76 | 79 | 163 | 27 | 25 | 34 | 26 | 22 | 23 | 39 | 23 | 20 | 25 | 34 | 160 | 27 | 22 | 28 | 24 | 27 | 28 | 25 | 29 | 27 | 25 | 37
| 1:35 | 30 | 150 | 79 | 85 | 81 | 86 | 76 | 135 | 83 | 84 | 78 | 90 | 71 | 138 | 71 | 77 | 80 | 82 | 78 | 143 | 76 | 75 | 78 | 70 | 71 | 121 | 71 | 86 | 65 | 86 | 74 | 136 | 77 | 92 | 84 | 81 | 84 | 125 | 77 | 85 | 82 | 78 | 81 | 127 | 91 | 94 | 79 | 75 | 87 | 144 | 91 | 88 | 81 | 82 | 77 | 148 | 91 | 81 | 83 | 76 | 90 | 153 | 76 | 80 | 79 | 76 | 79 | 133 | 76 | 74 | 82 | 81 | 83 | 166 | 26 | 22 | 41 | 24 | 22 | 30 | 41 | 21 | 18 | 18 | 30 | 162 | 24 | 19 | 23 | 26 | 25 | 27 | 24 | 30 | 25 | 25 | 32
| 1:36 | 30 | 148 | 81 | 84 | 74 | 80 | 75 | 128 | 81 | 79 | 70 | 89 | 79 | 136 | 79 | 85 | 76 | 83 | 84 | 146 | 79 | 76 | 75 | 81 | 79 | 113 | 87 | 79 | 83 | 73 | 77 | 136 | 72 | 84 | 82 | 81 | 75 | 121 | 84 | 79 | 72 | 78 | 78 | 135 | 85 | 86 | 86 | 76 | 92 | 158 | 77 | 74 | 70 | 86 | 83 | 149 | 78 | 83 | 83 | 69 | 96 | 152 | 73 | 87 | 77 | 77 | 68 | 145 | 78 | 78 | 85 | 76 | 83 | 163 | 24 | 25 | 32 | 21 | 23 | 23 | 39 | 22 | 23 | 19 | 25 | 165 | 28 | 26 | 31 | 21 | 25 | 23 | 29 | 24 | 23 | 23 | 34
| 1:37 | 30 | 132 | 82 | 68 | 76 | 83 | 67 | 139 | 75 | 78 | 77 | 80 | 70 | 156 | 77 | 83 | 81 | 90 | 75 | 143 | 82 | 82 | 78 | 78 | 82 | 126 | 83 | 78 | 76 | 72 | 78 | 142 | 76 | 73 | 79 | 78 | 83 | 119 | 83 | 84 | 81 | 71 | 73 | 136 | 78 | 84 | 80 | 70 | 90 | 138 | 88 | 75 | 74 | 79 | 80 | 146 | 84 | 87 | 81 | 76 | 98 | 139 | 72 | 74 | 84 | 78 | 76 | 149 | 74 | 85 | 82 | 76 | 85 | 173 | 28 | 23 | 33 | 23 | 28 | 30 | 36 | 20 | 19 | 23 | 34 | 175 | 22 | 22 | 25 | 21 | 21 | 28 | 30 | 27 | 31 | 26 | 31
| 1:39 | 30 | 145 | 84 | 75 | 74 | 87 | 72 | 131 | 81 | 78 | 77 | 76 | 83 | 145 | 76 | 77 | 80 | 76 | 79 | 143 | 83 | 79 | 79 | 70 | 82 | 118 | 78 | 86 | 76 | 83 | 73 | 122 | 69 | 79 | 81 | 72 | 91 | 126 | 88 | 79 | 69 | 80 | 74 | 126 | 82 | 84 | 87 | 78 | 81 | 132 | 76 | 85 | 78 | 76 | 73 | 133 | 87 | 78 | 81 | 80 | 81 | 148 | 78 | 73 | 76 | 80 | 79 | 138 | 78 | 79 | 89 | 70 | 85 | 154 | 28 | 26 | 36 | 22 | 23 | 27 | 39 | 19 | 20 | 19 | 29 | 172 | 28 | 20 | 24 | 27 | 26 | 27 | 28 | 24 | 26 | 22 | 30
| 1:40 | 30 | 132 | 81 | 86 | 80 | 74 | 74 | 119 | 87 | 80 | 73 | 77 | 86 | 136 | 83 | 86 | 76 | 78 | 78 | 140 | 77 | 78 | 76 | 80 | 80 | 116 | 74 | 79 | 80 | 76 | 78 | 129 | 75 | 75 | 79 | 76 | 84 | 130 | 84 | 75 | 74 | 75 | 71 | 122 | 77 | 89 | 79 | 79 | 90 | 139 | 79 | 76 | 82 | 78 | 75 | 150 | 86 | 87 | 74 | 83 | 85 | 142 | 84 | 74 | 74 | 85 | 75 | 150 | 80 | 84 | 83 | 80 | 82 | 171 | 30 | 25 | 32 | 26 | 24 | 27 | 43 | 22 | 24 | 22 | 32 | 161 | 26 | 20 | 29 | 25 | 26 | 26 | 25 | 28 | 26 | 28 | 33
| 1:41 | 30 | 137 | 73 | 81 | 80 | 87 | 66 | 121 | 79 | 86 | 69 | 79 | 77 | 138 | 84 | 84 | 75 | 77 | 77 | 143 | 73 | 77 | 82 | 71 | 82 | 108 | 84 | 82 | 74 | 77 | 65 | 133 | 82 | 71 | 79 | 73 | 84 | 129 | 77 | 86 | 68 | 75 | 76 | 137 | 75 | 100 | 82 | 84 | 74 | 140 | 81 | 83 | 79 | 81 | 77 | 145 | 81 | 81 | 84 | 77 | 88 | 150 | 81 | 78 | 78 | 79 | 86 | 149 | 75 | 72 | 73 | 78 | 90 | 164 | 31 | 29 | 35 | 24 | 27 | 27 | 35 | 20 | 22 | 24 | 34 | 165 | 21 | 21 | 28 | 24 | 27 | 24 | 25 | 25 | 29 | 21 | 29
| 1:43 | 30 | 128 | 79 | 76 | 79 | 79 | 73 | 121 | 72 | 84 | 79 | 88 | 84 | 140 | 80 | 80 | 71 | 75 | 83 | 138 | 79 | 84 | 69 | 74 | 83 | 118 | 75 | 83 | 75 | 75 | 76 | 142 | 77 | 78 | 77 | 76 | 75 | 107 | 82 | 81 | 75 | 78 | 79 | 132 | 83 | 89 | 73 | 83 | 79 | 134 | 89 | 78 | 74 | 89 | 76 | 137 | 74 | 82 | 83 | 75 | 81 | 139 | 81 | 73 | 71 | 75 | 80 | 140 | 82 | 83 | 82 | 71 | 81 | 157 | 27 | 27 | 30 | 25 | 28 | 22 | 34 | 18 | 22 | 24 | 23 | 161 | 21 | 20 | 30 | 24 | 24 | 27 | 29 | 26 | 28 | 27 | 30
| 1:44 | 30 | 139 | 80 | 80 | 86 | 82 | 70 | 122 | 81 | 80 | 75 | 76 | 85 | 146 | 80 | 80 | 84 | 81 | 78 | 131 | 77 | 86 | 73 | 79 | 78 | 117 | 80 | 82 | 70 | 68 | 64 | 130 | 83 | 78 | 84 | 70 | 85 | 118 | 76 | 76 | 74 | 68 | 75 | 124 | 82 | 90 | 76 | 83 | 79 | 130 | 81 | 82 | 86 | 85 | 84 | 140 | 81 | 84 | 88 | 82 | 83 | 143 | 80 | 85 | 80 | 79 | 84 | 135 | 77 | 77 | 81 | 78 | 87 | 158 | 31 | 26 | 36 | 25 | 23 | 27 | 39 | 18 | 18 | 21 | 29 | 165 | 27 | 23 | 30 | 25 | 28 | 24 | 27 | 27 | 27 | 22 | 27
| 1:46 | 30 | 143 | 90 | 79 | 81 | 77 | 75 | 134 | 77 | 77 | 69 | 87 | 83 | 136 | 86 | 82 | 75 | 75 | 75 | 133 | 85 | 72 | 85 | 70 | 71 | 119 | 75 | 77 | 76 | 82 | 71 | 134 | 65 | 77 | 82 | 75 | 75 | 130 | 84 | 82 | 71 | 76 | 75 | 132 | 75 | 86 | 82 | 84 | 87 | 137 | 86 | 90 | 75 | 84 | 74 | 142 | 81 | 81 | 72 | 76 | 85 | 141 | 79 | 75 | 71 | 87 | 85 | 135 | 75 | 87 | 82 | 77 | 81 | 168 | 29 | 26 | 30 | 22 | 28 | 24 | 36 | 22 | 19 | 24 | 36 | 155 | 25 | 19 | 27 | 24 | 22 | 30 | 22 | 21 | 26 | 22 | 29
| 1:47 | 30 | 139 | 86 | 79 | 78 | 86 | 71 | 122 | 81 | 88 | 72 | 79 | 79 | 136 | 81 | 81 | 79 | 84 | 74 | 132 | 82 | 80 | 77 | 73 | 81 | 111 | 74 | 74 | 77 | 74 | 76 | 125 | 85 | 78 | 76 | 66 | 75 | 118 | 79 | 84 | 77 | 75 | 78 | 129 | 68 | 85 | 78 | 75 | 80 | 135 | 82 | 85 | 79 | 77 | 88 | 134 | 84 | 74 | 89 | 74 | 81 | 141 | 70 | 75 | 78 | 75 | 80 | 141 | 75 | 77 | 72 | 70 | 78 | 168 | 33 | 21 | 33 | 20 | 29 | 25 | 43 | 20 | 19 | 22 | 28 | 164 | 21 | 20 | 26 | 24 | 25 | 29 | 28 | 25 | 27 | 22 | 27
| 1:48 | 30 | 137 | 83 | 75 | 83 | 85 | 71 | 126 | 72 | 75 | 63 | 80 | 75 | 129 | 89 | 80 | 84 | 78 | 75 | 140 | 79 | 70 | 79 | 72 | 78 | 119 | 73 | 81 | 77 | 71 | 76 | 128 | 77 | 88 | 81 | 72 | 81 | 123 | 78 | 81 | 77 | 78 | 77 | 124 | 80 | 89 | 79 | 85 | 83 | 130 | 83 | 88 | 81 | 81 | 75 | 138 | 83 | 77 | 83 | 74 | 85 | 141 | 86 | 82 | 77 | 73 | 83 | 138 | 78 | 82 | 79 | 70 | 85 | 157 | 33 | 21 | 35 | 19 | 25 | 30 | 42 | 26 | 20 | 23 | 36 | 162 | 26 | 21 | 33 | 25 | 23 | 31 | 27 | 29 | 21 | 25 | 31
| 1:50 | 30 | 139 | 81 | 78 | 76 | 77 | 68 | 134 | 84 | 71 | 77 | 82 | 77 | 131 | 79 | 81 | 77 | 80 | 83 | 138 | 75 | 71 | 74 | 74 | 73 | 108 | 86 | 74 | 70 | 74 | 77 | 133 | 86 | 75 | 81 | 69 | 77 | 127 | 92 | 76 | 74 | 85 | 72 | 128 | 86 | 88 | 71 | 69 | 90 | 138 | 81 | 80 | 77 | 78 | 77 | 139 | 78 | 83 | 86 | 79 | 81 | 141 | 78 | 78 | 72 | 75 | 73 | 141 | 75 | 80 | 75 | 68 | 83 | 155 | 25 | 29 | 35 | 23 | 25 | 23 | 40 | 25 | 25 | 22 | 32 | 154 | 29 | 23 | 29 | 29 | 31 | 31 | 28 | 20 | 24 | 27 | 30
| 1:51 | 30 | 134 | 78 | 88 | 80 | 68 | 75 | 125 | 71 | 77 | 72 | 82 | 75 | 142 | 85 | 88 | 76 | 80 | 74 | 134 | 87 | 71 | 71 | 74 | 82 | 119 | 90 | 79 | 85 | 77 | 78 | 123 | 77 | 77 | 84 | 77 | 82 | 116 | 77 | 79 | 75 | 79 | 73 | 127 | 77 | 97 | 84 | 80 | 80 | 135 | 80 | 82 | 84 | 82 | 83 | 138 | 80 | 82 | 78 | 79 | 82 | 140 | 74 | 75 | 82 | 80 | 74 | 130 | 80 | 82 | 78 | 85 | 79 | 159 | 29 | 26 | 31 | 22 | 25 | 28 | 38 | 20 | 20 | 21 | 28 | 162 | 26 | 19 | 27 | 25 | 24 | 28 | 27 | 27 | 27 | 24 | 28
| 1:52 | 30 | 139 | 79 | 69 | 78 | 80 | 73 | 131 | 73 | 83 | 79 | 79 | 74 | 128 | 75 | 88 | 75 | 80 | 78 | 127 | 78 | 81 | 78 | 68 | 74 | 110 | 75 | 67 | 67 | 74 | 76 | 130 | 72 | 81 | 73 | 75 | 78 | 114 | 82 | 75 | 77 | 78 | 77 | 138 | 79 | 87 | 81 | 76 | 78 | 138 | 88 | 80 | 79 | 80 | 86 | 142 | 86 | 83 | 79 | 75 | 75 | 130 | 73 | 77 | 78 | 80 | 72 | 132 | 80 | 75 | 78 | 75 | 79 | 163 | 31 | 24 | 35 | 23 | 23 | 27 | 41 | 21 | 23 | 21 | 31 | 170 | 22 | 20 | 29 | 20 | 25 | 25 | 28 | 27 | 26 | 26 | 30
| 1:54 | 30 | 134 | 78 | 75 | 75 | 81 | 77 | 138 | 72 | 80 | 81 | 83 | 82 | 122 | 79 | 82 | 69 | 76 | 74 | 139 | 76 | 75 | 84 | 73 | 79 | 104 | 87 | 82 | 79 | 74 | 73 | 126 | 69 | 80 | 73 | 64 | 72 | 123 | 78 | 85 | 75 | 69 | 76 | 135 | 71 | 89 | 73 | 77 | 76 | 147 | 86 | 82 | 76 | 81 | 84 | 132 | 79 | 83 | 81 | 80 | 83 | 136 | 71 | 83 | 77 | 78 | 76 | 139 | 75 | 79 | 83 | 75 | 86 | 158 | 29 | 26 | 34 | 24 | 26 | 25 | 35 | 23 | 21 | 22 | 21 | 161 | 25 | 24 | 22 | 26 | 26 | 25 | 23 | 22 | 27 | 28 | 28
| 1:55 | 30 | 139 | 75 | 80 | 70 | 78 | 64 | 125 | 68 | 77 | 71 | 82 | 83 | 133 | 83 | 84 | 76 | 79 | 76 | 133 | 78 | 78 | 74 | 71 | 75 | 114 | 74 | 74 | 81 | 78 | 77 | 132 | 68 | 74 | 82 | 71 | 81 | 121 | 78 | 78 | 79 | 76 | 74 | 124 | 83 | 83 | 81 | 77 | 79 | 130 | 82 | 83 | 72 | 94 | 78 | 138 | 82 | 76 | 89 | 70 | 86 | 142 | 74 | 78 | 87 | 78 | 82 | 138 | 77 | 87 | 85 | 73 | 78 | 173 | 31 | 26 | 33 | 25 | 27 | 27 | 39 | 25 | 19 | 24 | 32 | 167 | 24 | 20 | 26 | 23 | 28 | 25 | 27 | 27 | 22 | 23 | 30
| 1:57 | 30 | 144 | 75 | 71 | 81 | 82 | 78 | 116 | 80 | 78 | 69 | 83 | 75 | 141 | 74 | 82 | 80 | 77 | 79 | 137 | 85 | 80 | 82 | 70 | 82 | 105 | 78 | 74 | 75 | 69 | 83 | 133 | 81 | 88 | 69 | 80 | 82 | 129 | 82 | 70 | 71 | 75 | 79 | 125 | 80 | 87 | 73 | 80 | 84 | 135 | 80 | 86 | 71 | 81 | 86 | 127 | 83 | 85 | 77 | 76 | 87 | 130 | 74 | 76 | 75 | 75 | 78 | 144 | 78 | 73 | 84 | 67 | 79 | 170 | 29 | 23 | 29 | 21 | 26 | 29 | 40 | 19 | 15 | 20 | 31 | 167 | 23 | 21 | 26 | 23 | 30 | 24 | 24 | 25 | 31 | 21 | 32
| 1:58 | 30 | 124 | 81 | 75 | 75 | 79 | 67 | 131 | 81 | 77 | 69 | 84 | 83 | 138 | 78 | 86 | 81 | 77 | 77 | 140 | 84 | 79 | 70 | 71 | 78 | 117 | 71 | 80 | 75 | 77 | 78 | 113 | 71 | 80 | 79 | 71 | 82 | 120 | 76 | 73 | 75 | 76 | 76 | 122 | 82 | 90 | 77 | 77 | 79 | 138 | 84 | 87 | 71 | 78 | 76 | 126 | 77 | 74 | 82 | 72 | 80 | 139 | 76 | 75 | 80 | 77 | 81 | 129 | 79 | 74 | 68 | 76 | 85 | 158 | 32 | 20 | 33 | 25 | 29 | 26 | 44 | 22 | 22 | 23 | 31 | 155 | 26 | 23 | 24 | 23 | 27 | 26 | 26 | 24 | 26 | 27 | 25
| 1:59 | 30 | 130 | 81 | 76 | 73 | 79 | 73 | 127 | 79 | 81 | 77 | 84 | 80 | 136 | 77 | 80 | 74 | 77 | 74 | 137 | 81 | 85 | 80 | 75 | 83 | 109 | 79 | 87 | 73 | 75 | 83 | 116 | 77 | 84 | 74 | 76 | 85 | 110 | 81 | 80 | 72 | 71 | 79 | 114 | 69 | 77 | 75 | 74 | 85 | 142 | 81 | 86 | 74 | 87 | 83 | 140 | 81 | 75 | 84 | 69 | 86 | 130 | 76 | 75 | 80 | 71 | 71 | 137 | 74 | 74 | 76 | 81 | 82 | 160 | 27 | 29 | 32 | 28 | 27 | 31 | 35 | 21 | 19 | 22 | 30 | 161 | 25 | 22 | 26 | 24 | 23 | 26 | 25 | 21 | 24 | 25 | 28
| 2:01 | 30 | 138 | 71 | 74 | 78 | 75 | 81 | 128 | 78 | 88 | 74 | 86 | 75 | 128 | 78 | 80 | 77 | 82 | 76 | 124 | 77 | 77 | 72 | 72 | 90 | 116 | 79 | 86 | 74 | 76 | 77 | 128 | 76 | 76 | 72 | 72 | 88 | 118 | 78 | 84 | 75 | 74 | 79 | 125 | 90 | 94 | 77 | 77 | 78 | 130 | 84 | 80 | 79 | 77 | 67 | 125 | 80 | 77 | 78 | 80 | 90 | 135 | 67 | 76 | 80 | 77 | 74 | 128 | 84 | 80 | 75 | 78 | 87 | 160 | 30 | 27 | 29 | 21 | 29 | 22 | 41 | 20 | 24 | 21 | 33 | 162 | 23 | 21 | 23 | 25 | 24 | 19 | 24 | 29 | 27 | 19 | 33
| 2:02 | 30 | 134 | 76 | 72 | 74 | 76 | 66 | 119 | 75 | 85 | 76 | 77 | 81 | 137 | 77 | 88 | 80 | 80 | 72 | 135 | 75 | 72 | 79 | 75 | 74 | 117 | 75 | 78 | 74 | 73 | 81 | 125 | 77 | 76 | 80 | 71 | 80 | 122 | 77 | 80 | 73 | 67 | 78 | 113 | 84 | 93 | 75 | 79 | 71 | 140 | 74 | 91 | 78 | 75 | 76 | 141 | 78 | 70 | 76 | 80 | 81 | 138 | 70 | 80 | 74 | 77 | 72 | 131 | 81 | 73 | 77 | 77 | 88 | 155 | 25 | 22 | 31 | 29 | 27 | 26 | 30 | 17 | 21 | 20 | 30 | 165 | 22 | 24 | 29 | 28 | 25 | 24 | 28 | 27 | 27 | 24 | 31
| 2:04 | 30 | 129 | 81 | 79 | 70 | 82 | 73 | 120 | 83 | 77 | 68 | 71 | 77 | 116 | 77 | 86 | 80 | 82 | 74 | 129 | 82 | 70 | 79 | 78 | 75 | 106 | 78 | 81 | 76 | 73 | 79 | 122 | 69 | 82 | 81 | 70 | 76 | 113 | 80 | 79 | 77 | 79 | 81 | 119 | 84 | 90 | 75 | 79 | 78 | 128 | 81 | 71 | 83 | 73 | 82 | 132 | 83 | 83 | 80 | 72 | 87 | 120 | 71 | 84 | 81 | 73 | 77 | 134 | 83 | 85 | 78 | 68 | 92 | 162 | 33 | 22 | 31 | 27 | 22 | 24 | 37 | 22 | 25 | 18 | 30 | 162 | 23 | 22 | 25 | 28 | 30 | 26 | 29 | 26 | 25 | 25 | 27
| 2:05 | 30 | 120 | 88 | 71 | 75 | 80 | 70 | 129 | 78 | 88 | 76 | 78 | 78 | 139 | 70 | 89 | 74 | 79 | 71 | 126 | 78 | 70 | 79 | 78 | 83 | 115 | 80 | 82 | 75 | 74 | 77 | 131 | 69 | 79 | 87 | 72 | 72 | 111 | 74 | 75 | 74 | 78 | 79 | 118 | 78 | 93 | 74 | 78 | 84 | 124 | 78 | 85 | 82 | 75 | 77 | 141 | 87 | 68 | 79 | 79 | 85 | 118 | 75 | 76 | 76 | 84 | 70 | 135 | 84 | 73 | 80 | 70 | 82 | 162 | 32 | 23 | 36 | 25 | 27 | 26 | 32 | 25 | 18 | 24 | 27 | 160 | 26 | 21 | 24 | 24 | 23 | 25 | 25 | 25 | 27 | 27 | 30
| 2:06 | 30 | 122 | 78 | 76 | 77 | 80 | 76 | 117 | 78 | 83 | 69 | 74 | 78 | 136 | 83 | 81 | 69 | 72 | 74 | 119 | 79 | 81 | 78 | 80 | 80 | 109 | 76 | 88 | 80 | 74 | 75 | 128 | 81 | 80 | 76 | 76 | 74 | 124 | 77 | 87 | 78 | 85 | 74 | 123 | 74 | 88 | 76 | 75 | 79 | 128 | 80 | 83 | 79 | 87 | 77 | 131 | 82 | 84 | 77 | 70 | 79 | 130 | 71 | 77 | 69 | 76 | 80 | 133 | 75 | 84 | 73 | 78 | 84 | 159 | 30 | 20 | 33 | 22 | 26 | 24 | 45 | 20 | 19 | 22 | 33 | 160 | 26 | 23 | 30 | 25 | 24 | 30 | 30 | 31 | 29 | 25 | 33
| 2:08 | 30 | 129 | 80 | 69 | 81 | 83 | 62 | 115 | 79 | 73 | 76 | 84 | 78 | 133 | 74 | 89 | 81 | 73 | 73 | 116 | 76 | 71 | 78 | 76 | 73 | 108 | 73 | 76 | 65 | 77 | 71 | 125 | 80 | 71 | 84 | 71 | 83 | 115 | 76 | 78 | 75 | 78 | 72 | 119 | 81 | 81 | 79 | 73 | 76 | 130 | 77 | 76 | 77 | 76 | 80 | 127 | 82 | 75 | 82 | 68 | 78 | 135 | 72 | 78 | 80 | 75 | 74 | 134 | 76 | 79 | 77 | 79 | 75 | 155 | 28 | 31 | 31 | 25 | 24 | 28 | 38 | 23 | 20 | 23 | 32 | 162 | 27 | 21 | 28 | 22 | 28 | 25 | 29 | 24 | 24 | 30 | 25
| 2:09 | 30 | 129 | 73 | 76 | 81 | 78 | 72 | 120 | 86 | 84 | 72 | 83 | 73 | 123 | 74 | 77 | 74 | 77 | 79 | 128 | 77 | 75 | 79 | 76 | 87 | 105 | 72 | 78 | 69 | 69 | 77 | 129 | 73 | 75 | 78 | 73 | 73 | 114 | 72 | 74 | 73 | 78 | 70 | 132 | 83 | 83 | 75 | 75 | 88 | 138 | 84 | 84 | 73 | 73 | 76 | 133 | 83 | 81 | 82 | 76 | 90 | 129 | 73 | 80 | 78 | 73 | 70 | 133 | 84 | 77 | 72 | 73 | 79 | 152 | 25 | 24 | 33 | 26 | 26 | 25 | 38 | 18 | 18 | 22 | 30 | 164 | 22 | 23 | 27 | 24 | 27 | 26 | 26 | 28 | 26 | 28 | 25
| 2:10 | 30.1 | 123 | 74 | 74 | 72 | 69 | 75 | 121 | 81 | 82 | 72 | 80 | 67 | 133 | 79 | 79 | 66 | 73 | 78 | 127 | 78 | 63 | 74 | 69 | 81 | 123 | 86 | 83 | 75 | 77 | 73 | 123 | 78 | 72 | 74 | 70 | 75 | 105 | 80 | 82 | 74 | 70 | 74 | 106 | 77 | 84 | 81 | 76 | 73 | 114 | 88 | 80 | 68 | 74 | 74 | 128 | 78 | 77 | 79 | 76 | 80 | 126 | 69 | 81 | 84 | 78 | 77 | 125 | 86 | 81 | 84 | 67 | 83 | 157 | 27 | 21 | 33 | 23 | 26 | 27 | 33 | 20 | 20 | 18 | 28 | 163 | 23 | 23 | 26 | 25 | 28 | 26 | 25 | 26 | 28 | 20 | 28
| 2:12 | 30 | 126 | 85 | 82 | 80 | 80 | 73 | 117 | 80 | 79 | 75 | 78 | 79 | 126 | 75 | 84 | 70 | 83 | 69 | 123 | 78 | 81 | 76 | 79 | 76 | 103 | 85 | 79 | 83 | 76 | 75 | 120 | 77 | 74 | 77 | 77 | 83 | 110 | 73 | 78 | 86 | 72 | 72 | 113 | 76 | 83 | 80 | 78 | 78 | 130 | 79 | 84 | 74 | 77 | 79 | 126 | 82 | 78 | 72 | 77 | 80 | 126 | 76 | 76 | 77 | 73 | 74 | 115 | 83 | 81 | 79 | 83 | 83 | 164 | 29 | 24 | 34 | 21 | 26 | 25 | 38 | 21 | 18 | 19 | 34 | 159 | 23 | 24 | 26 | 25 | 27 | 27 | 28 | 27 | 23 | 22 | 31
| 2:13 | 30 | 125 | 79 | 79 | 74 | 76 | 73 | 117 | 78 | 82 | 74 | 82 | 75 | 125 | 83 | 75 | 77 | 82 | 78 | 125 | 75 | 72 | 72 | 73 | 81 | 112 | 79 | 73 | 75 | 68 | 67 | 122 | 76 | 78 | 79 | 71 | 80 | 112 | 72 | 71 | 74 | 81 | 74 | 121 | 74 | 89 | 78 | 75 | 81 | 119 | 77 | 78 | 80 | 74 | 84 | 132 | 90 | 78 | 75 | 68 | 76 | 129 | 77 | 85 | 75 | 70 | 69 | 131 | 77 | 73 | 78 | 79 | 85 | 157 | 29 | 24 | 31 | 26 | 26 | 27 | 31 | 25 | 19 | 21 | 32 | 163 | 29 | 18 | 24 | 23 | 23 | 27 | 25 | 25 | 25 | 25 | 31
| 2:15 | 30 | 129 | 73 | 72 | 82 | 78 | 64 | 117 | 88 | 85 | 74 | 76 | 77 | 129 | 81 | 83 | 73 | 86 | 77 | 122 | 81 | 84 | 75 | 67 | 81 | 100 | 79 | 75 | 80 | 71 | 71 | 129 | 81 | 74 | 75 | 68 | 77 | 110 | 80 | 84 | 81 | 71 | 74 | 111 | 77 | 87 | 72 | 71 | 76 | 120 | 79 | 81 | 75 | 87 | 81 | 117 | 74 | 84 | 80 | 67 | 86 | 129 | 72 | 83 | 78 | 79 | 74 | 134 | 86 | 90 | 76 | 77 | 84 | 160 | 25 | 27 | 34 | 22 | 25 | 25 | 40 | 21 | 23 | 17 | 29 | 163 | 26 | 24 | 24 | 25 | 25 | 26 | 29 | 23 | 26 | 21 | 26
| 2:16 | 30 | 125 | 85 | 75 | 72 | 84 | 75 | 119 | 73 | 82 | 65 | 80 | 76 | 122 | 80 | 84 | 69 | 73 | 74 | 122 | 72 | 74 | 81 | 77 | 79 | 109 | 78 | 83 | 66 | 67 | 68 | 119 | 76 | 77 | 75 | 78 | 73 | 104 | 74 | 74 | 67 | 74 | 77 | 110 | 88 | 83 | 77 | 76 | 81 | 119 | 77 | 85 | 75 | 77 | 80 | 127 | 82 | 79 | 81 | 79 | 85 | 127 | 68 | 79 | 73 | 76 | 84 | 123 | 71 | 85 | 81 | 76 | 73 | 163 | 25 | 29 | 32 | 23 | 22 | 25 | 35 | 22 | 21 | 24 | 33 | 163 | 26 | 20 | 23 | 22 | 26 | 26 | 25 | 30 | 28 | 23 | 28
| 2:17 | 30 | 130 | 75 | 82 | 84 | 76 | 77 | 110 | 79 | 83 | 70 | 69 | 70 | 121 | 75 | 75 | 86 | 75 | 71 | 122 | 70 | 80 | 76 | 75 | 78 | 104 | 78 | 80 | 80 | 69 | 73 | 133 | 71 | 83 | 79 | 74 | 85 | 109 | 72 | 83 | 80 | 71 | 70 | 116 | 90 | 94 | 74 | 68 | 82 | 125 | 74 | 74 | 77 | 79 | 78 | 125 | 82 | 76 | 74 | 72 | 85 | 120 | 66 | 82 | 78 | 78 | 78 | 122 | 77 | 81 | 74 | 75 | 77 | 171 | 30 | 29 | 33 | 20 | 29 | 29 | 35 | 22 | 24 | 22 | 28 | 154 | 25 | 19 | 28 | 24 | 27 | 25 | 23 | 24 | 25 | 27 | 26
| 2:19 | 30 | 118 | 78 | 77 | 75 | 77 | 73 | 132 | 78 | 81 | 68 | 82 | 78 | 128 | 80 | 76 | 73 | 81 | 78 | 123 | 79 | 73 | 82 | 71 | 77 | 102 | 77 | 84 | 71 | 78 | 81 | 118 | 75 | 75 | 82 | 71 | 78 | 116 | 85 | 71 | 76 | 78 | 70 | 112 | 79 | 80 | 79 | 77 | 83 | 133 | 76 | 72 | 74 | 73 | 69 | 128 | 76 | 78 | 82 | 77 | 77 | 115 | 81 | 80 | 79 | 83 | 77 | 124 | 78 | 76 | 83 | 71 | 89 | 162 | 32 | 25 | 33 | 23 | 28 | 21 | 36 | 20 | 18 | 24 | 30 | 164 | 21 | 18 | 29 | 24 | 24 | 30 | 26 | 28 | 21 | 24 | 30
| 2:20 | 30 | 133 | 70 | 81 | 79 | 82 | 70 | 113 | 83 | 84 | 72 | 77 | 79 | 109 | 79 | 81 | 79 | 72 | 75 | 123 | 87 | 77 | 73 | 73 | 78 | 109 | 80 | 72 | 68 | 73 | 71 | 122 | 78 | 73 | 72 | 67 | 82 | 106 | 80 | 84 | 67 | 72 | 70 | 119 | 73 | 89 | 80 | 81 | 85 | 128 | 80 | 80 | 80 | 75 | 78 | 121 | 79 | 76 | 83 | 75 | 76 | 123 | 69 | 84 | 78 | 75 | 78 | 117 | 80 | 82 | 72 | 71 | 80 | 164 | 28 | 22 | 35 | 23 | 23 | 25 | 38 | 21 | 19 | 21 | 33 | 165 | 26 | 20 | 22 | 22 | 31 | 25 | 29 | 24 | 24 | 21 | 30
| 2:22 | 30 | 113 | 82 | 78 | 76 | 75 | 68 | 104 | 77 | 76 | 68 | 72 | 80 | 119 | 76 | 76 | 75 | 73 | 75 | 119 | 82 | 76 | 68 | 66 | 71 | 102 | 82 | 75 | 70 | 75 | 79 | 118 | 70 | 87 | 80 | 66 | 82 | 113 | 75 | 73 | 74 | 74 | 72 | 117 | 73 | 76 | 82 | 72 | 85 | 116 | 89 | 81 | 74 | 78 | 74 | 131 | 81 | 79 | 78 | 73 | 81 | 125 | 81 | 73 | 75 | 79 | 78 | 121 | 67 | 75 | 71 | 73 | 78 | 174 | 30 | 21 | 29 | 22 | 22 | 25 | 34 | 21 | 20 | 22 | 29 | 165 | 25 | 18 | 26 | 23 | 25 | 25 | 29 | 31 | 25 | 26 | 29
| 2:23 | 30 | 123 | 84 | 78 | 81 | 86 | 74 | 126 | 79 | 79 | 74 | 77 | 81 | 111 | 65 | 78 | 70 | 80 | 71 | 123 | 82 | 79 | 71 | 72 | 76 | 109 | 81 | 83 | 77 | 70 | 80 | 120 | 74 | 76 | 83 | 79 | 74 | 113 | 74 | 87 | 66 | 81 | 70 | 112 | 77 | 80 | 83 | 80 | 78 | 134 | 83 | 82 | 70 | 77 | 74 | 128 | 81 | 87 | 86 | 73 | 80 | 119 | 74 | 82 | 77 | 75 | 85 | 118 | 82 | 74 | 77 | 75 | 76 | 165 | 26 | 24 | 32 | 27 | 25 | 27 | 31 | 23 | 22 | 22 | 33 | 153 | 26 | 24 | 24 | 28 | 28 | 28 | 24 | 27 | 29 | 27 | 31
| 2:24 | 30 | 116 | 78 | 76 | 79 | 79 | 68 | 119 | 82 | 80 | 80 | 79 | 77 | 112 | 83 | 80 | 69 | 79 | 70 | 116 | 83 | 79 | 82 | 71 | 81 | 106 | 79 | 75 | 72 | 64 | 74 | 125 | 67 | 85 | 78 | 71 | 81 | 110 | 81 | 71 | 74 | 75 | 79 | 113 | 88 | 87 | 80 | 79 | 76 | 132 | 68 | 80 | 73 | 79 | 73 | 128 | 79 | 86 | 75 | 67 | 84 | 115 | 76 | 78 | 81 | 80 | 73 | 129 | 84 | 71 | 81 | 77 | 80 | 156 | 30 | 29 | 32 | 19 | 24 | 29 | 38 | 22 | 22 | 24 | 25 | 164 | 27 | 19 | 26 | 27 | 25 | 25 | 23 | 24 | 30 | 27 | 32
| 2:26 | 30 | 122 | 79 | 80 | 72 | 83 | 68 | 117 | 83 | 75 | 79 | 77 | 75 | 120 | 74 | 87 | 67 | 76 | 72 | 118 | 77 | 83 | 68 | 77 | 73 | 108 | 72 | 84 | 67 | 70 | 79 | 117 | 76 | 76 | 72 | 75 | 73 | 108 | 79 | 87 | 71 | 79 | 75 | 115 | 79 | 92 | 75 | 78 | 79 | 118 | 81 | 79 | 78 | 76 | 77 | 119 | 78 | 79 | 83 | 78 | 77 | 124 | 82 | 70 | 82 | 82 | 78 | 120 | 72 | 73 | 78 | 70 | 81 | 162 | 31 | 26 | 28 | 27 | 24 | 24 | 40 | 22 | 22 | 20 | 30 | 165 | 22 | 23 | 26 | 28 | 21 | 25 | 28 | 27 | 26 | 22 | 29
| 2:27 | 30 | 121 | 81 | 74 | 74 | 80 | 79 | 124 | 72 | 73 | 70 | 77 | 77 | 125 | 72 | 76 | 71 | 78 | 75 | 108 | 79 | 69 | 76 | 71 | 75 | 118 | 78 | 74 | 72 | 78 | 71 | 111 | 72 | 75 | 76 | 74 | 75 | 108 | 84 | 82 | 64 | 69 | 70 | 113 | 75 | 86 | 75 | 75 | 78 | 124 | 82 | 75 | 77 | 77 | 78 | 123 | 74 | 78 | 81 | 78 | 81 | 118 | 71 | 80 | 74 | 73 | 76 | 125 | 81 | 78 | 75 | 78 | 79 | 160 | 27 | 23 | 28 | 25 | 25 | 25 | 38 | 15 | 20 | 20 | 28 | 166 | 25 | 20 | 26 | 28 | 30 | 25 | 26 | 25 | 30 | 27 | 27
| 2:28 | 30 | 125 | 80 | 72 | 78 | 79 | 70 | 114 | 77 | 83 | 77 | 86 | 75 | 121 | 73 | 78 | 75 | 76 | 78 | 118 | 77 | 69 | 76 | 75 | 84 | 112 | 72 | 72 | 75 | 73 | 68 | 114 | 76 | 73 | 82 | 77 | 78 | 110 | 74 | 79 | 78 | 71 | 73 | 127 | 78 | 89 | 71 | 75 | 88 | 108 | 73 | 75 | 73 | 89 | 81 | 128 | 79 | 76 | 83 | 84 | 89 | 121 | 77 | 78 | 70 | 81 | 77 | 118 | 69 | 79 | 77 | 74 | 73 | 169 | 29 | 30 | 28 | 24 | 29 | 30 | 38 | 18 | 24 | 23 | 34 | 168 | 26 | 17 | 25 | 26 | 29 | 27 | 26 | 24 | 24 | 23 | 28
| 2:30 | 30 | 120 | 78 | 76 | 76 | 76 | 67 | 108 | 81 | 79 | 73 | 73 | 75 | 123 | 78 | 80 | 72 | 77 | 77 | 115 | 81 | 76 | 73 | 67 | 79 | 107 | 79 | 75 | 68 | 69 | 72 | 110 | 80 | 70 | 77 | 77 | 76 | 122 | 87 | 77 | 66 | 81 | 70 | 106 | 75 | 87 | 69 | 73 | 76 | 130 | 87 | 74 | 67 | 79 | 73 | 126 | 69 | 79 | 81 | 74 | 76 | 116 | 71 | 66 | 75 | 82 | 74 | 124 | 77 | 78 | 72 | 68 | 78 | 155 | 29 | 25 | 33 | 23 | 24 | 28 | 37 | 21 | 20 | 22 | 35 | 166 | 25 | 23 | 30 | 21 | 25 | 29 | 25 | 31 | 30 | 31 | 31
| 2:31 | 30 | 113 | 72 | 80 | 71 | 81 | 61 | 113 | 71 | 87 | 69 | 73 | 73 | 112 | 70 | 82 | 74 | 70 | 78 | 111 | 78 | 74 | 69 | 70 | 84 | 105 | 68 | 67 | 76 | 77 | 77 | 116 | 65 | 84 | 76 | 76 | 81 | 103 | 74 | 76 | 74 | 72 | 73 | 113 | 82 | 84 | 80 | 71 | 81 | 119 | 80 | 68 | 76 | 81 | 71 | 120 | 78 | 84 | 75 | 79 | 86 | 126 | 74 | 77 | 77 | 73 | 74 | 126 | 84 | 83 | 89 | 70 | 80 | 162 | 31 | 26 | 32 | 22 | 27 | 26 | 35 | 20 | 21 | 21 | 34 | 153 | 23 | 19 | 25 | 28 | 22 | 30 | 25 | 27 | 32 | 27 | 28
| 2:33 | 30 | 114 | 83 | 74 | 79 | 80 | 73 | 117 | 84 | 78 | 75 | 73 | 76 | 110 | 78 | 77 | 78 | 81 | 66 | 111 | 81 | 73 | 85 | 74 | 85 | 101 | 74 | 80 | 70 | 78 | 68 | 116 | 79 | 78 | 77 | 76 | 74 | 99 | 79 | 80 | 65 | 82 | 80 | 119 | 79 | 86 | 71 | 74 | 83 | 121 | 78 | 76 | 88 | 76 | 80 | 127 | 80 | 66 | 75 | 77 | 84 | 129 | 81 | 73 | 68 | 78 | 77 | 117 | 73 | 76 | 75 | 72 | 80 | 164 | 26 | 25 | 30 | 22 | 22 | 26 | 41 | 21 | 20 | 19 | 27 | 168 | 26 | 21 | 25 | 21 | 28 | 25 | 29 | 26 | 27 | 22 | 27
| 2:34 | 30 | 123 | 85 | 79 | 81 | 83 | 76 | 114 | 78 | 79 | 78 | 77 | 90 | 113 | 77 | 80 | 65 | 73 | 79 | 124 | 80 | 76 | 72 | 67 | 72 | 105 | 78 | 82 | 77 | 78 | 72 | 114 | 72 | 76 | 73 | 82 | 82 | 114 | 75 | 74 | 70 | 78 | 78 | 108 | 74 | 83 | 77 | 78 | 73 | 113 | 74 | 73 | 79 | 82 | 75 | 125 | 76 | 74 | 71 | 75 | 74 | 124 | 68 | 79 | 72 | 86 | 74 | 130 | 75 | 82 | 74 | 74 | 80 | 162 | 34 | 27 | 33 | 24 | 22 | 24 | 42 | 22 | 18 | 22 | 33 | 168 | 22 | 21 | 25 | 23 | 26 | 25 | 34 | 26 | 27 | 22 | 26
| 2:35 | 30 | 121 | 77 | 84 | 78 | 74 | 72 | 109 | 76 | 79 | 65 | 80 | 71 | 122 | 77 | 75 | 68 | 79 | 73 | 118 | 71 | 77 | 80 | 72 | 80 | 115 | 71 | 80 | 81 | 66 | 70 | 109 | 69 | 79 | 83 | 75 | 75 | 112 | 77 | 77 | 75 | 69 | 78 | 123 | 74 | 92 | 75 | 72 | 80 | 114 | 75 | 74 | 81 | 76 | 74 | 125 | 84 | 72 | 78 | 74 | 89 | 119 | 78 | 71 | 75 | 71 | 78 | 125 | 84 | 76 | 76 | 67 | 80 | 158 | 29 | 21 | 38 | 21 | 24 | 25 | 37 | 22 | 23 | 21 | 26 | 175 | 25 | 20 | 23 | 27 | 23 | 26 | 24 | 27 | 24 | 26 | 29
| 2:37 | 30 | 113 | 80 | 72 | 72 | 75 | 68 | 110 | 80 | 76 | 73 | 77 | 72 | 124 | 68 | 82 | 74 | 66 | 83 | 124 | 79 | 75 | 77 | 67 | 80 | 103 | 68 | 74 | 66 | 79 | 74 | 114 | 80 | 68 | 79 | 71 | 73 | 117 | 70 | 74 | 69 | 78 | 69 | 114 | 75 | 86 | 76 | 75 | 76 | 122 | 84 | 72 | 74 | 71 | 70 | 126 | 74 | 81 | 88 | 71 | 78 | 125 | 79 | 75 | 77 | 68 | 76 | 109 | 73 | 72 | 69 | 80 | 83 | 170 | 29 | 23 | 35 | 27 | 22 | 25 | 40 | 21 | 22 | 20 | 30 | 162 | 22 | 21 | 27 | 18 | 24 | 33 | 26 | 24 | 25 | 21 | 21
| 2:38 | 30 | 124 | 72 | 67 | 73 | 75 | 73 | 102 | 67 | 86 | 70 | 86 | 69 | 120 | 84 | 77 | 84 | 77 | 78 | 117 | 82 | 75 | 80 | 77 | 80 | 102 | 77 | 81 | 73 | 71 | 78 | 110 | 76 | 86 | 77 | 74 | 83 | 116 | 85 | 75 | 66 | 73 | 81 | 112 | 77 | 82 | 77 | 83 | 81 | 120 | 77 | 77 | 84 | 78 | 84 | 126 | 81 | 78 | 81 | 76 | 74 | 119 | 77 | 71 | 79 | 75 | 75 | 120 | 88 | 70 | 76 | 69 | 81 | 168 | 29 | 29 | 36 | 24 | 25 | 26 | 36 | 27 | 26 | 23 | 30 | 158 | 27 | 20 | 29 | 29 | 25 | 29 | 26 | 29 | 27 | 21 | 24
| 2:40 | 30 | 121 | 76 | 91 | 71 | 79 | 67 | 111 | 65 | 78 | 70 | 73 | 78 | 114 | 72 | 79 | 75 | 77 | 70 | 117 | 77 | 65 | 73 | 69 | 74 | 108 | 73 | 78 | 74 | 77 | 77 | 117 | 72 | 73 | 84 | 85 | 72 | 112 | 75 | 77 | 73 | 72 | 79 | 117 | 73 | 84 | 72 | 80 | 73 | 115 | 75 | 77 | 80 | 76 | 79 | 125 | 76 | 79 | 76 | 78 | 78 | 127 | 85 | 76 | 75 | 84 | 69 | 117 | 73 | 73 | 82 | 71 | 92 | 160 | 33 | 24 | 33 | 26 | 23 | 25 | 44 | 21 | 18 | 21 | 32 | 158 | 22 | 21 | 25 | 27 | 24 | 28 | 29 | 23 | 28 | 23 | 28
| 2:41 | 30 | 110 | 76 | 67 | 80 | 71 | 75 | 110 | 76 | 80 | 73 | 75 | 80 | 122 | 75 | 80 | 76 | 78 | 72 | 121 | 79 | 79 | 72 | 71 | 78 | 108 | 77 | 82 | 77 | 73 | 73 | 116 | 81 | 76 | 78 | 78 | 72 | 103 | 74 | 70 | 70 | 79 | 69 | 120 | 74 | 85 | 78 | 74 | 83 | 115 | 84 | 82 | 77 | 76 | 75 | 118 | 81 | 78 | 77 | 69 | 76 | 119 | 72 | 74 | 73 | 75 | 82 | 123 | 81 | 73 | 80 | 72 | 83 | 166 | 30 | 27 | 35 | 25 | 24 | 26 | 33 | 19 | 22 | 21 | 28 | 170 | 23 | 19 | 29 | 25 | 21 | 25 | 29 | 31 | 28 | 25 | 28
| 2:42 | 30 | 124 | 75 | 76 | 72 | 78 | 69 | 94 | 80 | 78 | 63 | 72 | 76 | 119 | 76 | 83 | 73 | 77 | 78 | 113 | 78 | 77 | 69 | 74 | 74 | 111 | 73 | 77 | 73 | 75 | 77 | 107 | 68 | 70 | 73 | 75 | 77 | 105 | 83 | 81 | 72 | 76 | 77 | 109 | 82 | 86 | 73 | 69 | 81 | 122 | 79 | 82 | 77 | 77 | 71 | 119 | 71 | 76 | 78 | 82 | 77 | 118 | 77 | 77 | 73 | 81 | 79 | 112 | 82 | 80 | 76 | 75 | 77 | 160 | 26 | 21 | 31 | 20 | 24 | 27 | 31 | 21 | 21 | 19 | 29 | 159 | 24 | 20 | 24 | 29 | 27 | 25 | 27 | 26 | 27 | 21 | 29
| 2:44 | 30 | 116 | 71 | 75 | 70 | 75 | 74 | 114 | 74 | 77 | 65 | 77 | 85 | 124 | 73 | 80 | 72 | 81 | 77 | 119 | 78 | 70 | 79 | 81 | 82 | 107 | 81 | 78 | 72 | 72 | 74 | 114 | 73 | 78 | 82 | 70 | 72 | 106 | 78 | 74 | 79 | 66 | 73 | 116 | 73 | 89 | 78 | 76 | 76 | 117 | 82 | 84 | 74 | 83 | 66 | 116 | 74 | 80 | 75 | 75 | 70 | 117 | 71 | 71 | 70 | 75 | 70 | 117 | 81 | 72 | 77 | 72 | 82 | 161 | 32 | 25 | 37 | 21 | 21 | 27 | 35 | 26 | 20 | 19 | 31 | 167 | 24 | 22 | 26 | 20 | 28 | 23 | 25 | 27 | 23 | 26 | 31
| 2:45 | 30 | 108 | 73 | 71 | 75 | 80 | 67 | 110 | 82 | 73 | 73 | 84 | 75 | 127 | 84 | 76 | 69 | 68 | 76 | 109 | 73 | 77 | 80 | 74 | 80 | 108 | 77 | 76 | 70 | 71 | 75 | 116 | 79 | 72 | 72 | 71 | 79 | 103 | 83 | 87 | 75 | 70 | 74 | 103 | 85 | 81 | 73 | 75 | 74 | 99 | 77 | 74 | 76 | 75 | 83 | 113 | 83 | 74 | 77 | 77 | 81 | 113 | 69 | 72 | 83 | 82 | 77 | 120 | 73 | 77 | 74 | 64 | 82 | 170 | 28 | 24 | 30 | 26 | 21 | 30 | 42 | 22 | 20 | 20 | 29 | 159 | 21 | 19 | 20 | 30 | 26 | 27 | 26 | 29 | 27 | 22 | 31
| 2:46 | 30 | 117 | 82 | 80 | 72 | 73 | 71 | 113 | 73 | 86 | 73 | 82 | 72 | 117 | 77 | 79 | 73 | 79 | 69 | 113 | 77 | 74 | 69 | 71 | 80 | 106 | 81 | 74 | 70 | 69 | 81 | 114 | 76 | 77 | 86 | 75 | 68 | 101 | 80 | 78 | 74 | 81 | 80 | 115 | 74 | 80 | 78 | 78 | 78 | 112 | 87 | 76 | 77 | 83 | 71 | 120 | 81 | 76 | 85 | 73 | 82 | 118 | 76 | 76 | 65 | 69 | 76 | 111 | 73 | 78 | 68 | 71 | 86 | 155 | 26 | 21 | 35 | 22 | 24 | 25 | 35 | 21 | 22 | 22 | 34 | 159 | 25 | 20 | 25 | 24 | 23 | 29 | 26 | 26 | 29 | 23 | 24
| 2:48 | 30 | 107 | 76 | 77 | 76 | 79 | 64 | 107 | 71 | 78 | 70 | 79 | 78 | 116 | 78 | 81 | 70 | 82 | 71 | 116 | 76 | 78 | 75 | 72 | 85 | 104 | 70 | 71 | 75 | 72 | 74 | 116 | 78 | 73 | 82 | 71 | 74 | 121 | 72 | 78 | 77 | 75 | 69 | 119 | 78 | 79 | 78 | 73 | 77 | 108 | 86 | 73 | 78 | 77 | 75 | 108 | 81 | 76 | 82 | 72 | 81 | 110 | 70 | 75 | 72 | 83 | 77 | 117 | 83 | 77 | 71 | 69 | 79 | 159 | 28 | 30 | 27 | 24 | 26 | 27 | 40 | 22 | 22 | 23 | 32 | 167 | 32 | 26 | 24 | 22 | 24 | 29 | 29 | 31 | 27 | 25 | 28
| 2:49 | 30 | 106 | 74 | 72 | 73 | 75 | 71 | 112 | 75 | 83 | 70 | 79 | 69 | 120 | 76 | 82 | 67 | 76 | 77 | 114 | 75 | 77 | 82 | 70 | 74 | 107 | 73 | 72 | 80 | 72 | 77 | 113 | 72 | 77 | 82 | 76 | 74 | 103 | 77 | 78 | 72 | 68 | 78 | 106 | 75 | 91 | 79 | 75 | 85 | 120 | 79 | 77 | 83 | 88 | 76 | 120 | 71 | 73 | 82 | 70 | 79 | 128 | 76 | 80 | 70 | 82 | 81 | 120 | 84 | 85 | 70 | 73 | 73 | 159 | 30 | 28 | 33 | 25 | 24 | 28 | 35 | 23 | 19 | 20 | 33 | 158 | 25 | 24 | 28 | 29 | 26 | 26 | 29 | 25 | 27 | 23 | 30
| 2:51 | 30 | 110 | 75 | 79 | 80 | 79 | 69 | 113 | 77 | 81 | 79 | 80 | 70 | 112 | 75 | 77 | 71 | 73 | 75 | 112 | 74 | 72 | 77 | 78 | 82 | 112 | 72 | 78 | 79 | 70 | 80 | 113 | 80 | 69 | 71 | 71 | 86 | 110 | 79 | 68 | 83 | 70 | 72 | 113 | 80 | 81 | 79 | 79 | 80 | 115 | 74 | 82 | 72 | 75 | 73 | 121 | 75 | 68 | 86 | 72 | 75 | 119 | 72 | 75 | 78 | 74 | 70 | 111 | 79 | 71 | 68 | 73 | 80 | 146 | 27 | 23 | 33 | 19 | 26 | 26 | 43 | 18 | 22 | 20 | 28 | 152 | 22 | 21 | 25 | 22 | 26 | 31 | 27 | 28 | 28 | 22 | 34
| 2:52 | 30 | 112 | 81 | 73 | 74 | 79 | 73 | 110 | 74 | 74 | 71 | 70 | 79 | 109 | 69 | 72 | 72 | 80 | 74 | 111 | 81 | 78 | 76 | 73 | 81 | 104 | 74 | 73 | 77 | 72 | 67 | 111 | 69 | 87 | 77 | 72 | 86 | 114 | 80 | 81 | 70 | 77 | 71 | 117 | 80 | 90 | 82 | 80 | 78 | 111 | 79 | 80 | 81 | 77 | 69 | 116 | 75 | 71 | 75 | 68 | 74 | 114 | 70 | 76 | 74 | 80 | 83 | 109 | 75 | 78 | 75 | 73 | 80 | 170 | 27 | 26 | 35 | 21 | 19 | 28 | 40 | 23 | 23 | 17 | 31 | 161 | 30 | 22 | 26 | 26 | 28 | 24 | 25 | 26 | 25 | 26 | 32
| 2:53 | 30 | 107 | 77 | 73 | 78 | 76 | 74 | 111 | 79 | 86 | 67 | 84 | 76 | 111 | 75 | 75 | 81 | 80 | 79 | 112 | 71 | 77 | 75 | 69 | 80 | 100 | 73 | 75 | 68 | 73 | 77 | 111 | 76 | 70 | 77 | 75 | 78 | 100 | 72 | 79 | 67 | 67 | 78 | 107 | 86 | 84 | 77 | 82 | 80 | 112 | 75 | 80 | 80 | 71 | 80 | 119 | 71 | 80 | 79 | 75 | 83 | 117 | 71 | 72 | 72 | 75 | 80 | 114 | 74 | 78 | 78 | 69 | 76 | 165 | 24 | 27 | 32 | 23 | 30 | 27 | 40 | 22 | 18 | 23 | 33 | 158 | 26 | 22 | 27 | 26 | 30 | 26 | 27 | 23 | 25 | 26 | 29
| 2:55 | 30 | 118 | 83 | 76 | 80 | 71 | 69 | 114 | 71 | 78 | 71 | 72 | 72 | 108 | 79 | 86 | 75 | 76 | 77 | 110 | 74 | 73 | 68 | 71 | 84 | 104 | 73 | 75 | 75 | 67 | 77 | 114 | 73 | 77 | 73 | 68 | 80 | 110 | 75 | 75 | 77 | 81 | 80 | 111 | 73 | 84 | 70 | 68 | 79 | 107 | 78 | 79 | 78 | 76 | 77 | 112 | 76 | 72 | 71 | 70 | 79 | 111 | 71 | 76 | 77 | 76 | 77 | 101 | 85 | 70 | 71 | 77 | 85 | 159 | 30 | 28 | 31 | 24 | 21 | 23 | 42 | 20 | 19 | 19 | 31 | 161 | 25 | 22 | 29 | 25 | 26 | 26 | 27 | 28 | 26 | 28 | 29
| 2:56 | 30 | 111 | 80 | 79 | 72 | 74 | 76 | 105 | 73 | 77 | 83 | 77 | 75 | 104 | 76 | 90 | 69 | 74 | 77 | 118 | 75 | 72 | 75 | 68 | 82 | 108 | 72 | 83 | 73 | 73 | 70 | 106 | 72 | 77 | 72 | 77 | 79 | 102 | 76 | 80 | 68 | 71 | 75 | 111 | 70 | 80 | 78 | 75 | 77 | 117 | 85 | 76 | 75 | 79 | 70 | 121 | 79 | 73 | 75 | 66 | 80 | 110 | 69 | 74 | 76 | 84 | 81 | 116 | 71 | 82 | 78 | 71 | 80 | 149 | 27 | 25 | 30 | 25 | 26 | 31 | 39 | 22 | 26 | 23 | 29 | 158 | 23 | 22 | 25 | 22 | 20 | 25 | 24 | 23 | 27 | 24 | 24
| 2:58 | 30 | 109 | 72 | 77 | 73 | 77 | 69 | 118 | 72 | 86 | 72 | 71 | 71 | 108 | 79 | 76 | 68 | 72 | 71 | 120 | 76 | 78 | 73 | 72 | 80 | 102 | 74 | 71 | 82 | 72 | 77 | 114 | 68 | 78 | 81 | 73 | 80 | 111 | 80 | 81 | 73 | 75 | 73 | 109 | 72 | 86 | 86 | 76 | 75 | 111 | 76 | 83 | 87 | 81 | 75 | 120 | 81 | 78 | 76 | 72 | 79 | 120 | 70 | 79 | 74 | 72 | 79 | 120 | 80 | 71 | 75 | 81 | 81 | 158 | 26 | 24 | 35 | 21 | 28 | 24 | 41 | 21 | 23 | 18 | 33 | 143 | 25 | 21 | 28 | 19 | 29 | 25 | 29 | 27 | 22 | 26 | 31
| 2:59 | 30 | 107 | 80 | 77 | 69 | 71 | 73 | 114 | 68 | 74 | 76 | 74 | 81 | 120 | 77 | 79 | 77 | 74 | 76 | 110 | 78 | 81 | 69 | 70 | 77 | 108 | 74 | 82 | 74 | 72 | 68 | 117 | 78 | 70 | 74 | 75 | 67 | 101 | 82 | 80 | 68 | 74 | 81 | 115 | 71 | 87 | 70 | 72 | 75 | 112 | 79 | 78 | 65 | 78 | 77 | 123 | 81 | 79 | 73 | 84 | 77 | 120 | 78 | 80 | 78 | 71 | 75 | 110 | 71 | 72 | 72 | 72 | 84 | 155 | 27 | 23 | 33 | 24 | 22 | 24 | 39 | 23 | 23 | 20 | 26 | 154 | 25 | 21 | 26 | 25 | 25 | 31 | 25 | 24 | 22 | 24 | 27
| 3:00 | 30 | 115 | 76 | 84 | 79 | 74 | 70 | 110 | 83 | 84 | 72 | 85 | 74 | 108 | 82 | 77 | 71 | 81 | 72 | 106 | 79 | 75 | 67 | 62 | 76 | 102 | 77 | 72 | 69 | 69 | 75 | 107 | 75 | 73 | 77 | 76 | 70 | 108 | 76 | 77 | 75 | 78 | 65 | 125 | 81 | 86 | 78 | 72 | 76 | 107 | 82 | 73 | 70 | 80 | 74 | 119 | 73 | 79 | 82 | 73 | 76 | 110 | 71 | 75 | 80 | 74 | 72 | 123 | 74 | 77 | 82 | 77 | 77 | 165 | 31 | 24 | 34 | 22 | 25 | 21 | 38 | 21 | 24 | 20 | 28 | 156 | 22 | 20 | 26 | 24 | 26 | 28 | 26 | 25 | 23 | 25 | 33
| 3:02 | 30 | 110 | 78 | 74 | 74 | 71 | 73 | 107 | 75 | 84 | 71 | 75 | 75 | 119 | 76 | 73 | 79 | 78 | 72 | 117 | 84 | 68 | 83 | 72 | 78 | 105 | 80 | 72 | 78 | 72 | 76 | 111 | 74 | 75 | 71 | 71 | 71 | 108 | 68 | 75 | 68 | 83 | 71 | 110 | 80 | 76 | 73 | 73 | 79 | 113 | 81 | 81 | 72 | 75 | 71 | 125 | 68 | 73 | 80 | 65 | 83 | 121 | 74 | 75 | 75 | 73 | 71 | 117 | 75 | 73 | 74 | 72 | 77 | 174 | 25 | 25 | 32 | 25 | 27 | 27 | 38 | 24 | 20 | 19 | 27 | 154 | 22 | 18 | 20 | 22 | 28 | 26 | 28 | 28 | 26 | 22 | 26
| 3:03 | 30 | 111 | 68 | 80 | 78 | 76 | 74 | 113 | 82 | 84 | 71 | 80 | 83 | 114 | 71 | 74 | 78 | 75 | 69 | 103 | 78 | 77 | 75 | 76 | 85 | 107 | 72 | 83 | 73 | 79 | 70 | 113 | 76 | 88 | 79 | 72 | 87 | 103 | 81 | 77 | 77 | 75 | 74 | 109 | 83 | 92 | 74 | 75 | 81 | 108 | 84 | 80 | 74 | 73 | 85 | 116 | 77 | 78 | 85 | 83 | 81 | 109 | 74 | 73 | 75 | 70 | 76 | 108 | 72 | 75 | 84 | 66 | 79 | 169 | 32 | 24 | 34 | 26 | 18 | 26 | 40 | 19 | 21 | 18 | 28 | 156 | 23 | 22 | 27 | 25 | 30 | 25 | 24 | 24 | 25 | 25 | 25
| 3:04 | 30 | 105 | 77 | 69 | 76 | 77 | 72 | 112 | 74 | 76 | 76 | 87 | 75 | 110 | 74 | 80 | 74 | 74 | 75 | 109 | 76 | 78 | 72 | 78 | 79 | 111 | 70 | 71 | 77 | 67 | 70 | 109 | 79 | 79 | 83 | 77 | 79 | 108 | 70 | 82 | 66 | 72 | 80 | 109 | 74 | 82 | 77 | 80 | 80 | 106 | 82 | 83 | 80 | 73 | 67 | 115 | 73 | 78 | 75 | 80 | 70 | 112 | 75 | 70 | 83 | 87 | 71 | 124 | 78 | 75 | 77 | 71 | 78 | 162 | 26 | 28 | 28 | 20 | 27 | 27 | 38 | 20 | 19 | 25 | 36 | 151 | 25 | 21 | 25 | 29 | 25 | 21 | 26 | 28 | 27 | 27 | 28
| 3:06 | 30.1 | 111 | 82 | 76 | 79 | 81 | 67 | 109 | 72 | 77 | 79 | 78 | 77 | 113 | 71 | 79 | 70 | 74 | 72 | 117 | 68 | 78 | 77 | 75 | 74 | 105 | 74 | 73 | 75 | 76 | 75 | 116 | 78 | 76 | 70 | 76 | 76 | 107 | 76 | 78 | 68 | 71 | 80 | 107 | 73 | 90 | 81 | 76 | 71 | 113 | 86 | 76 | 83 | 77 | 72 | 111 | 80 | 79 | 80 | 72 | 78 | 117 | 78 | 73 | 76 | 78 | 79 | 114 | 73 | 78 | 71 | 76 | 77 | 167 | 31 | 25 | 37 | 21 | 28 | 23 | 44 | 17 | 20 | 21 | 30 | 165 | 21 | 25 | 23 | 23 | 30 | 26 | 24 | 30 | 24 | 23 | 30
| 3:07 | 30 | 112 | 76 | 76 | 78 | 75 | 67 | 109 | 72 | 75 | 72 | 81 | 72 | 110 | 73 | 83 | 75 | 79 | 78 | 117 | 79 | 73 | 75 | 77 | 83 | 104 | 73 | 67 | 73 | 68 | 71 | 107 | 81 | 76 | 74 | 79 | 79 | 109 | 74 | 78 | 70 | 70 | 74 | 111 | 71 | 86 | 66 | 81 | 79 | 112 | 79 | 76 | 72 | 80 | 77 | 119 | 79 | 77 | 73 | 79 | 79 | 113 | 74 | 69 | 75 | 73 | 82 | 121 | 87 | 74 | 81 | 77 | 77 | 170 | 30 | 29 | 28 | 25 | 20 | 28 | 33 | 22 | 20 | 21 | 28 | 158 | 22 | 19 | 23 | 23 | 25 | 29 | 21 | 24 | 29 | 22 | 31
| 3:09 | 30 | 113 | 80 | 76 | 71 | 69 | 70 | 119 | 78 | 71 | 74 | 81 | 75 | 109 | 75 | 83 | 73 | 73 | 75 | 117 | 77 | 67 | 73 | 71 | 79 | 103 | 69 | 80 | 71 | 70 | 73 | 116 | 77 | 77 | 73 | 69 | 77 | 106 | 70 | 76 | 75 | 75 | 82 | 124 | 78 | 87 | 80 | 76 | 67 | 113 | 86 | 72 | 75 | 78 | 73 | 114 | 78 | 77 | 78 | 77 | 81 | 106 | 70 | 74 | 73 | 73 | 79 | 120 | 78 | 73 | 77 | 75 | 79 | 156 | 25 | 28 | 38 | 19 | 25 | 26 | 41 | 19 | 18 | 23 | 29 | 157 | 28 | 19 | 24 | 27 | 27 | 22 | 27 | 25 | 26 | 23 | 28
| 3:10 | 30 | 114 | 80 | 72 | 75 | 74 | 72 | 106 | 75 | 78 | 78 | 71 | 67 | 118 | 75 | 80 | 68 | 76 | 71 | 111 | 72 | 75 | 77 | 70 | 77 | 107 | 74 | 78 | 73 | 73 | 72 | 116 | 85 | 74 | 71 | 81 | 80 | 116 | 78 | 77 | 67 | 79 | 73 | 112 | 75 | 85 | 71 | 76 | 75 | 105 | 80 | 80 | 77 | 82 | 69 | 114 | 78 | 80 | 71 | 70 | 72 | 113 | 67 | 84 | 78 | 84 | 82 | 107 | 80 | 72 | 75 | 72 | 81 | 154 | 28 | 25 | 28 | 20 | 23 | 25 | 36 | 20 | 19 | 24 | 27 | 152 | 28 | 18 | 29 | 24 | 20 | 30 | 22 | 28 | 25 | 25 | 26
| 3:11 | 30 | 114 | 73 | 74 | 75 | 82 | 76 | 100 | 75 | 76 | 66 | 78 | 74 | 110 | 73 | 75 | 68 | 74 | 70 | 107 | 75 | 76 | 76 | 66 | 78 | 102 | 74 | 74 | 67 | 68 | 73 | 110 | 73 | 73 | 77 | 79 | 77 | 107 | 73 | 82 | 71 | 69 | 84 | 111 | 78 | 83 | 69 | 76 | 86 | 107 | 77 | 75 | 83 | 73 | 72 | 110 | 80 | 75 | 77 | 69 | 91 | 118 | 75 | 72 | 70 | 74 | 77 | 114 | 78 | 73 | 76 | 78 | 82 | 155 | 30 | 26 | 37 | 24 | 22 | 25 | 40 | 20 | 22 | 24 | 29 | 152 | 28 | 23 | 29 | 25 | 25 | 26 | 24 | 26 | 25 | 24 | 27
| 3:13 | 30 | 111 | 70 | 76 | 67 | 75 | 64 | 105 | 65 | 80 | 73 | 84 | 76 | 108 | 72 | 72 | 71 | 80 | 71 | 119 | 77 | 72 | 74 | 68 | 78 | 105 | 66 | 87 | 78 | 69 | 73 | 112 | 75 | 82 | 69 | 72 | 77 | 110 | 81 | 71 | 69 | 72 | 74 | 104 | 79 | 87 | 74 | 73 | 73 | 110 | 76 | 82 | 76 | 78 | 76 | 114 | 82 | 75 | 70 | 75 | 80 | 108 | 73 | 86 | 80 | 81 | 73 | 115 | 77 | 70 | 69 | 70 | 84 | 166 | 26 | 22 | 39 | 30 | 23 | 34 | 42 | 18 | 21 | 22 | 30 | 159 | 28 | 22 | 26 | 28 | 24 | 27 | 28 | 27 | 22 | 25 | 29
| 3:14 | 30 | 113 | 76 | 84 | 76 | 78 | 77 | 106 | 75 | 72 | 72 | 70 | 80 | 98 | 77 | 82 | 80 | 73 | 74 | 110 | 74 | 82 | 83 | 65 | 81 | 109 | 78 | 71 | 72 | 74 | 78 | 110 | 70 | 75 | 75 | 83 | 83 | 104 | 75 | 78 | 63 | 74 | 75 | 112 | 77 | 79 | 75 | 81 | 78 | 101 | 82 | 73 | 82 | 76 | 80 | 106 | 78 | 79 | 74 | 73 | 81 | 110 | 78 | 83 | 77 | 76 | 74 | 118 | 78 | 69 | 73 | 74 | 70 | 164 | 31 | 23 | 33 | 21 | 24 | 28 | 34 | 22 | 18 | 23 | 30 | 153 | 22 | 21 | 30 | 24 | 24 | 31 | 27 | 28 | 26 | 22 | 32
| 3:15 | 30 | 109 | 80 | 73 | 75 | 78 | 72 | 108 | 77 | 67 | 66 | 75 | 69 | 108 | 75 | 72 | 78 | 79 | 76 | 113 | 79 | 80 | 74 | 72 | 84 | 97 | 75 | 75 | 75 | 66 | 71 | 105 | 70 | 77 | 71 | 70 | 73 | 106 | 81 | 84 | 74 | 73 | 76 | 112 | 80 | 78 | 74 | 66 | 80 | 108 | 72 | 70 | 72 | 76 | 75 | 118 | 84 | 83 | 76 | 71 | 81 | 114 | 65 | 75 | 69 | 67 | 77 | 110 | 72 | 74 | 73 | 74 | 79 | 169 | 26 | 23 | 36 | 28 | 26 | 26 | 40 | 20 | 18 | 25 | 32 | 156 | 23 | 24 | 24 | 28 | 25 | 24 | 30 | 24 | 27 | 25 | 34
| 3:17 | 30 | 107 | 71 | 74 | 75 | 78 | 70 | 96 | 83 | 76 | 70 | 72 | 70 | 112 | 70 | 76 | 75 | 76 | 74 | 120 | 74 | 70 | 73 | 74 | 85 | 113 | 72 | 82 | 78 | 77 | 76 | 117 | 74 | 83 | 71 | 78 | 75 | 107 | 76 | 78 | 64 | 79 | 73 | 110 | 75 | 77 | 72 | 70 | 81 | 110 | 77 | 83 | 78 | 75 | 70 | 116 | 74 | 78 | 76 | 73 | 79 | 112 | 71 | 77 | 66 | 79 | 69 | 107 | 77 | 74 | 74 | 69 | 84 | 170 | 26 | 25 | 30 | 26 | 30 | 32 | 34 | 20 | 22 | 20 | 29 | 157 | 27 | 23 | 30 | 23 | 25 | 27 | 27 | 26 | 24 | 20 | 27
| 3:18 | 30 | 113 | 78 | 73 | 76 | 76 | 70 | 112 | 75 | 69 | 69 | 82 | 81 | 102 | 75 | 78 | 78 | 80 | 78 | 115 | 69 | 77 | 73 | 75 | 71 | 108 | 80 | 73 | 68 | 68 | 69 | 124 | 81 | 75 | 79 | 68 | 81 | 116 | 77 | 75 | 75 | 73 | 75 | 112 | 75 | 76 | 65 | 70 | 81 | 109 | 79 | 78 | 84 | 80 | 82 | 119 | 74 | 70 | 73 | 71 | 79 | 110 | 76 | 77 | 70 | 77 | 75 | 114 | 79 | 74 | 75 | 78 | 81 | 161 | 29 | 27 | 32 | 24 | 24 | 24 | 34 | 24 | 18 | 26 | 31 | 156 | 26 | 24 | 29 | 25 | 31 | 30 | 27 | 30 | 27 | 26 | 32
| 3:20 | 30 | 111 | 74 | 74 | 72 | 81 | 78 | 106 | 77 | 80 | 70 | 79 | 78 | 110 | 68 | 74 | 78 | 82 | 78 | 113 | 80 | 69 | 74 | 78 | 79 | 107 | 79 | 75 | 72 | 64 | 82 | 105 | 74 | 70 | 76 | 67 | 79 | 107 | 76 | 78 | 75 | 64 | 76 | 108 | 76 | 81 | 74 | 68 | 76 | 112 | 81 | 65 | 74 | 88 | 78 | 110 | 83 | 72 | 73 | 71 | 81 | 105 | 73 | 75 | 80 | 74 | 72 | 113 | 81 | 81 | 81 | 74 | 78 | 152 | 28 | 24 | 32 | 25 | 26 | 26 | 39 | 19 | 23 | 19 | 34 | 155 | 23 | 19 | 27 | 25 | 26 | 26 | 28 | 23 | 24 | 21 | 28
| 3:21 | 30 | 113 | 85 | 73 | 74 | 81 | 70 | 108 | 83 | 69 | 73 | 74 | 78 | 100 | 67 | 81 | 85 | 68 | 69 | 109 | 78 | 71 | 75 | 80 | 80 | 99 | 76 | 83 | 67 | 80 | 74 | 102 | 73 | 72 | 80 | 76 | 73 | 117 | 76 | 79 | 73 | 75 | 69 | 107 | 78 | 78 | 79 | 81 | 73 | 106 | 83 | 76 | 76 | 85 | 79 | 117 | 74 | 71 | 75 | 72 | 86 | 109 | 75 | 73 | 64 | 76 | 74 | 122 | 77 | 70 | 75 | 71 | 80 | 147 | 25 | 26 | 33 | 26 | 27 | 28 | 41 | 20 | 21 | 24 | 30 | 162 | 24 | 19 | 27 | 23 | 27 | 24 | 27 | 25 | 25 | 28 | 28
| 3:22 | 30 | 107 | 74 | 71 | 75 | 80 | 70 | 103 | 72 | 74 | 67 | 76 | 80 | 108 | 78 | 71 | 76 | 79 | 71 | 109 | 75 | 78 | 70 | 72 | 79 | 104 | 73 | 72 | 70 | 60 | 81 | 114 | 76 | 73 | 81 | 72 | 80 | 109 | 68 | 75 | 72 | 70 | 80 | 109 | 85 | 87 | 80 | 74 | 75 | 114 | 78 | 72 | 69 | 78 | 75 | 118 | 79 | 73 | 72 | 74 | 72 | 114 | 75 | 75 | 62 | 80 | 76 | 117 | 78 | 74 | 72 | 68 | 84 | 143 | 29 | 24 | 30 | 25 | 20 | 27 | 36 | 22 | 19 | 20 | 26 | 153 | 21 | 23 | 24 | 24 | 25 | 22 | 24 | 24 | 28 | 24 | 30
| 3:24 | 30 | 104 | 64 | 74 | 73 | 78 | 72 | 100 | 82 | 77 | 68 | 79 | 70 | 112 | 73 | 76 | 68 | 75 | 81 | 120 | 79 | 71 | 75 | 79 | 75 | 99 | 82 | 69 | 75 | 77 | 73 | 101 | 72 | 75 | 76 | 73 | 79 | 101 | 76 | 72 | 69 | 72 | 77 | 107 | 79 | 85 | 69 | 78 | 77 | 112 | 83 | 83 | 74 | 76 | 80 | 108 | 71 | 72 | 81 | 75 | 79 | 124 | 67 | 71 | 76 | 68 | 82 | 116 | 82 | 75 | 70 | 75 | 74 | 165 | 28 | 23 | 31 | 26 | 25 | 26 | 37 | 25 | 20 | 28 | 30 | 153 | 21 | 25 | 22 | 25 | 28 | 25 | 24 | 25 | 25 | 29 | 29
| 3:25 | 30 | 109 | 77 | 75 | 73 | 84 | 71 | 99 | 73 | 74 | 72 | 76 | 75 | 99 | 72 | 82 | 77 | 72 | 73 | 111 | 79 | 74 | 78 | 66 | 78 | 114 | 67 | 83 | 68 | 73 | 77 | 112 | 72 | 74 | 78 | 73 | 78 | 103 | 75 | 82 | 70 | 74 | 73 | 109 | 81 | 81 | 73 | 75 | 70 | 110 | 79 | 76 | 80 | 78 | 71 | 110 | 79 | 77 | 78 | 76 | 74 | 116 | 71 | 75 | 74 | 77 | 78 | 118 | 78 | 71 | 74 | 78 | 78 | 147 | 31 | 27 | 34 | 25 | 24 | 24 | 37 | 17 | 19 | 21 | 27 | 162 | 25 | 20 | 27 | 27 | 26 | 24 | 20 | 24 | 23 | 22 | 24
| 3:27 | 30 | 115 | 73 | 75 | 72 | 79 | 66 | 116 | 75 | 79 | 71 | 75 | 74 | 113 | 73 | 79 | 85 | 73 | 68 | 120 | 71 | 84 | 82 | 73 | 75 | 111 | 75 | 74 | 78 | 79 | 71 | 109 | 75 | 80 | 79 | 68 | 80 | 107 | 74 | 81 | 72 | 85 | 61 | 110 | 77 | 83 | 84 | 67 | 78 | 107 | 78 | 76 | 67 | 78 | 74 | 120 | 79 | 79 | 79 | 76 | 81 | 112 | 81 | 70 | 73 | 79 | 75 | 111 | 78 | 80 | 77 | 67 | 75 | 153 | 28 | 26 | 37 | 23 | 24 | 24 | 34 | 17 | 22 | 21 | 30 | 153 | 23 | 18 | 26 | 28 | 25 | 29 | 24 | 25 | 24 | 25 | 27
| 3:28 | 30.1 | 107 | 75 | 71 | 72 | 80 | 74 | 113 | 75 | 72 | 74 | 75 | 76 | 101 | 77 | 74 | 81 | 79 | 78 | 115 | 91 | 76 | 75 | 76 | 77 | 96 | 78 | 81 | 83 | 72 | 71 | 97 | 74 | 74 | 73 | 73 | 79 | 116 | 68 | 75 | 72 | 71 | 75 | 117 | 78 | 82 | 70 | 75 | 79 | 115 | 74 | 74 | 77 | 77 | 77 | 119 | 77 | 71 | 79 | 74 | 75 | 94 | 71 | 74 | 72 | 74 | 73 | 112 | 74 | 72 | 70 | 75 | 81 | 161 | 22 | 22 | 35 | 24 | 26 | 23 | 40 | 22 | 21 | 22 | 31 | 154 | 24 | 19 | 27 | 21 | 28 | 25 | 28 | 27 | 23 | 23 | 27
| 3:29 | 30 | 111 | 72 | 71 | 78 | 71 | 79 | 107 | 73 | 83 | 74 | 81 | 78 | 109 | 75 | 77 | 73 | 76 | 72 | 106 | 71 | 79 | 70 | 74 | 77 | 98 | 80 | 79 | 78 | 75 | 72 | 111 | 73 | 76 | 81 | 76 | 79 | 110 | 81 | 76 | 76 | 71 | 79 | 112 | 72 | 94 | 75 | 65 | 73 | 112 | 69 | 76 | 80 | 69 | 75 | 119 | 77 | 78 | 69 | 73 | 76 | 113 | 69 | 82 | 70 | 75 | 68 | 106 | 79 | 79 | 74 | 74 | 80 | 156 | 33 | 25 | 31 | 27 | 26 | 27 | 40 | 20 | 22 | 23 | 29 | 152 | 20 | 20 | 29 | 24 | 29 | 27 | 28 | 29 | 25 | 25 | 28
| 3:31 | 30 | 104 | 74 | 72 | 74 | 70 | 69 | 105 | 81 | 83 | 68 | 70 | 76 | 111 | 73 | 79 | 75 | 72 | 81 | 109 | 80 | 73 | 79 | 73 | 82 | 106 | 78 | 73 | 82 | 69 | 75 | 113 | 78 | 80 | 71 | 69 | 77 | 107 | 72 | 75 | 72 | 70 | 80 | 108 | 88 | 84 | 73 | 85 | 81 | 108 | 84 | 74 | 71 | 79 | 72 | 117 | 71 | 75 | 83 | 71 | 75 | 118 | 74 | 73 | 77 | 81 | 72 | 106 | 78 | 78 | 68 | 76 | 80 | 153 | 30 | 23 | 32 | 24 | 28 | 26 | 35 | 21 | 20 | 20 | 30 | 146 | 26 | 21 | 22 | 26 | 25 | 25 | 21 | 24 | 30 | 25 | 26
| 3:32 | 30 | 109 | 69 | 79 | 80 | 78 | 77 | 108 | 71 | 77 | 70 | 83 | 75 | 104 | 78 | 75 | 70 | 71 | 75 | 112 | 71 | 75 | 78 | 66 | 87 | 105 | 78 | 80 | 77 | 78 | 76 | 116 | 69 | 76 | 81 | 66 | 82 | 110 | 77 | 69 | 72 | 78 | 69 | 109 | 78 | 80 | 77 | 78 | 76 | 114 | 80 | 76 | 77 | 78 | 80 | 105 | 73 | 73 | 80 | 73 | 80 | 111 | 67 | 78 | 73 | 79 | 76 | 103 | 66 | 73 | 77 | 79 | 83 | 156 | 26 | 29 | 31 | 24 | 25 | 27 | 36 | 21 | 22 | 19 | 26 | 163 | 22 | 23 | 23 | 21 | 24 | 27 | 25 | 23 | 28 | 25 | 28
| 3:33 | 30 | 112 | 69 | 80 | 72 | 78 | 71 | 111 | 75 | 80 | 77 | 78 | 68 | 108 | 63 | 78 | 77 | 75 | 72 | 96 | 79 | 72 | 74 | 71 | 80 | 106 | 72 | 70 | 79 | 75 | 75 | 104 | 73 | 84 | 70 | 75 | 74 | 102 | 71 | 73 | 69 | 77 | 71 | 100 | 70 | 97 | 70 | 78 | 85 | 110 | 72 | 75 | 74 | 80 | 68 | 106 | 79 | 77 | 74 | 70 | 77 | 113 | 75 | 78 | 76 | 78 | 72 | 108 | 72 | 83 | 69 | 71 | 79 | 158 | 33 | 23 | 32 | 25 | 25 | 28 | 35 | 18 | 20 | 23 | 30 | 163 | 23 | 22 | 25 | 22 | 25 | 25 | 25 | 23 | 23 | 24 | 31
| 3:35 | 30 | 112 | 73 | 72 | 75 | 77 | 63 | 107 | 77 | 83 | 78 | 81 | 76 | 106 | 76 | 76 | 68 | 72 | 70 | 105 | 75 | 78 | 74 | 73 | 80 | 106 | 69 | 71 | 72 | 81 | 73 | 103 | 79 | 71 | 73 | 75 | 79 | 99 | 74 | 76 | 73 | 69 | 72 | 107 | 75 | 86 | 83 | 74 | 76 | 114 | 76 | 78 | 74 | 71 | 76 | 115 | 84 | 73 | 81 | 84 | 77 | 114 | 67 | 72 | 69 | 79 | 76 | 108 | 76 | 69 | 77 | 67 | 74 | 155 | 32 | 25 | 34 | 25 | 21 | 28 | 40 | 23 | 22 | 22 | 32 | 150 | 23 | 22 | 26 | 27 | 26 | 27 | 25 | 28 | 23 | 21 | 29
| 3:36 | 30 | 112 | 73 | 79 | 71 | 72 | 64 | 105 | 73 | 79 | 71 | 73 | 76 | 106 | 77 | 75 | 74 | 77 | 80 | 116 | 77 | 79 | 70 | 68 | 79 | 113 | 70 | 72 | 73 | 72 | 79 | 115 | 76 | 83 | 68 | 68 | 72 | 106 | 77 | 71 | 75 | 74 | 72 | 106 | 80 | 84 | 72 | 70 | 76 | 111 | 82 | 78 | 71 | 76 | 81 | 105 | 79 | 76 | 81 | 69 | 86 | 108 | 73 | 78 | 80 | 73 | 75 | 108 | 84 | 68 | 72 | 74 | 81 | 147 | 30 | 26 | 28 | 21 | 19 | 25 | 38 | 23 | 22 | 21 | 29 | 154 | 29 | 22 | 26 | 27 | 28 | 23 | 28 | 24 | 24 | 25 | 31
| 3:38 | 30 | 111 | 82 | 77 | 70 | 73 | 73 | 114 | 74 | 82 | 61 | 72 | 77 | 109 | 71 | 78 | 68 | 75 | 68 | 105 | 72 | 72 | 77 | 79 | 78 | 89 | 81 | 73 | 70 | 79 | 76 | 111 | 71 | 77 | 78 | 69 | 82 | 107 | 74 | 79 | 81 | 69 | 80 | 116 | 71 | 86 | 79 | 72 | 82 | 111 | 77 | 76 | 73 | 73 | 75 | 115 | 81 | 76 | 70 | 76 | 77 | 109 | 72 | 82 | 76 | 74 | 65 | 106 | 76 | 74 | 82 | 72 | 81 | 143 | 30 | 29 | 38 | 26 | 22 | 27 | 32 | 21 | 23 | 17 | 25 | 152 | 26 | 22 | 24 | 24 | 27 | 24 | 26 | 24 | 27 | 27 | 26
| 3:39 | 30 | 105 | 74 | 67 | 74 | 78 | 71 | 102 | 70 | 73 | 74 | 74 | 75 | 109 | 76 | 78 | 77 | 73 | 72 | 111 | 79 | 71 | 73 | 70 | 74 | 105 | 76 | 74 | 70 | 77 | 75 | 114 | 70 | 81 | 69 | 66 | 78 | 112 | 77 | 78 | 71 | 82 | 69 | 110 | 82 | 82 | 75 | 83 | 82 | 109 | 79 | 77 | 75 | 78 | 68 | 102 | 80 | 83 | 75 | 70 | 77 | 108 | 76 | 74 | 70 | 83 | 73 | 112 | 73 | 73 | 72 | 73 | 80 | 153 | 29 | 25 | 36 | 23 | 23 | 33 | 32 | 22 | 20 | 18 | 26 | 155 | 27 | 25 | 23 | 26 | 29 | 23 | 29 | 24 | 22 | 22 | 27
| 3:40 | 30 | 107 | 73 | 77 | 73 | 68 | 76 | 103 | 73 | 71 | 75 | 75 | 75 | 102 | 83 | 73 | 69 | 76 | 71 | 101 | 72 | 71 | 70 | 70 | 80 | 105 | 77 | 77 | 72 | 74 | 81 | 118 | 70 | 82 | 80 | 77 | 71 | 110 | 74 | 77 | 70 | 83 | 77 | 101 | 71 | 81 | 72 | 75 | 83 | 109 | 72 | 78 | 75 | 79 | 79 | 108 | 76 | 71 | 79 | 75 | 76 | 108 | 68 | 66 | 76 | 74 | 78 | 117 | 80 | 75 | 76 | 77 | 79 | 155 | 32 | 22 | 32 | 20 | 22 | 26 | 41 | 21 | 22 | 24 | 27 | 151 | 25 | 21 | 30 | 25 | 26 | 24 | 29 | 23 | 26 | 22 | 32
| 3:42 | 30 | 116 | 78 | 75 | 74 | 77 | 69 | 109 | 72 | 80 | 72 | 73 | 73 | 113 | 72 | 77 | 85 | 75 | 80 | 106 | 87 | 74 | 82 | 69 | 80 | 108 | 74 | 86 | 69 | 74 | 74 | 104 | 70 | 81 | 74 | 72 | 79 | 114 | 76 | 76 | 88 | 77 | 68 | 109 | 68 | 83 | 80 | 69 | 76 | 102 | 83 | 84 | 78 | 74 | 72 | 117 | 71 | 73 | 77 | 65 | 74 | 103 | 69 | 74 | 75 | 75 | 77 | 107 | 78 | 81 | 75 | 65 | 76 | 138 | 30 | 25 | 33 | 24 | 23 | 20 | 39 | 22 | 21 | 22 | 30 | 165 | 19 | 24 | 23 | 22 | 26 | 27 | 31 | 24 | 24 | 23 | 30
| 3:43 | 30 | 110 | 79 | 76 | 71 | 74 | 74 | 110 | 79 | 80 | 69 | 80 | 73 | 112 | 80 | 76 | 73 | 78 | 74 | 110 | 75 | 72 | 67 | 71 | 77 | 107 | 71 | 76 | 75 | 73 | 73 | 114 | 72 | 78 | 74 | 64 | 72 | 109 | 68 | 81 | 73 | 74 | 70 | 113 | 75 | 91 | 71 | 75 | 73 | 112 | 70 | 77 | 77 | 78 | 76 | 116 | 74 | 75 | 77 | 69 | 80 | 106 | 73 | 78 | 79 | 79 | 72 | 108 | 79 | 75 | 76 | 75 | 79 | 145 | 27 | 29 | 29 | 22 | 23 | 24 | 36 | 18 | 18 | 21 | 31 | 156 | 23 | 27 | 28 | 28 | 31 | 22 | 29 | 27 | 23 | 26 | 29
| 3:45 | 30 | 111 | 80 | 81 | 76 | 66 | 74 | 101 | 76 | 85 | 74 | 76 | 79 | 108 | 65 | 78 | 78 | 77 | 73 | 113 | 77 | 76 | 72 | 77 | 69 | 93 | 76 | 81 | 78 | 74 | 76 | 104 | 78 | 76 | 75 | 67 | 82 | 104 | 85 | 80 | 71 | 70 | 69 | 118 | 72 | 83 | 76 | 74 | 81 | 102 | 85 | 72 | 71 | 77 | 75 | 115 | 86 | 77 | 82 | 75 | 80 | 108 | 74 | 78 | 76 | 75 | 72 | 105 | 75 | 77 | 74 | 76 | 79 | 152 | 30 | 19 | 28 | 24 | 22 | 25 | 29 | 22 | 20 | 20 | 30 | 157 | 31 | 24 | 24 | 26 | 26 | 23 | 26 | 26 | 27 | 24 | 24
| 3:46 | 30 | 112 | 77 | 74 | 68 | 74 | 69 | 108 | 73 | 80 | 80 | 82 | 79 | 104 | 77 | 75 | 69 | 80 | 71 | 110 | 76 | 69 | 65 | 78 | 84 | 102 | 71 | 76 | 74 | 74 | 73 | 106 | 72 | 71 | 75 | 78 | 79 | 99 | 76 | 73 | 64 | 78 | 72 | 112 | 79 | 87 | 74 | 72 | 78 | 109 | 75 | 76 | 82 | 74 | 70 | 110 | 75 | 81 | 76 | 78 | 77 | 105 | 75 | 70 | 77 | 76 | 69 | 103 | 79 | 82 | 69 | 63 | 74 | 145 | 29 | 26 | 33 | 26 | 24 | 23 | 38 | 22 | 24 | 19 | 29 | 147 | 26 | 23 | 25 | 24 | 26 | 25 | 27 | 24 | 23 | 23 | 31
| 3:47 | 30 | 107 | 76 | 73 | 78 | 76 | 78 | 112 | 74 | 80 | 78 | 72 | 75 | 107 | 77 | 79 | 80 | 77 | 75 | 109 | 79 | 74 | 76 | 73 | 86 | 109 | 69 | 78 | 69 | 75 | 74 | 103 | 66 | 67 | 76 | 73 | 71 | 104 | 78 | 68 | 78 | 77 | 70 | 105 | 78 | 87 | 80 | 74 | 83 | 110 | 78 | 78 | 82 | 76 | 78 | 111 | 70 | 75 | 71 | 71 | 80 | 123 | 78 | 69 | 73 | 87 | 73 | 109 | 77 | 73 | 71 | 69 | 77 | 155 | 26 | 30 | 40 | 20 | 25 | 22 | 35 | 23 | 19 | 21 | 30 | 142 | 22 | 21 | 24 | 23 | 28 | 30 | 25 | 26 | 26 | 22 | 26
| 3:49 | 30 | 112 | 78 | 72 | 78 | 74 | 66 | 106 | 77 | 79 | 74 | 75 | 69 | 110 | 72 | 79 | 74 | 78 | 77 | 106 | 71 | 74 | 70 | 80 | 74 | 96 | 75 | 79 | 77 | 76 | 85 | 116 | 73 | 71 | 75 | 69 | 77 | 114 | 73 | 76 | 69 | 74 | 78 | 110 | 76 | 83 | 74 | 76 | 81 | 115 | 71 | 78 | 75 | 76 | 74 | 106 | 75 | 73 | 82 | 68 | 86 | 102 | 76 | 74 | 71 | 75 | 76 | 114 | 79 | 73 | 79 | 71 | 72 | 160 | 30 | 27 | 31 | 27 | 24 | 24 | 39 | 19 | 18 | 22 | 30 | 145 | 26 | 24 | 29 | 26 | 29 | 23 | 23 | 25 | 27 | 23 | 23
| 3:50 | 30.1 | 113 | 73 | 70 | 76 | 75 | 74 | 95 | 80 | 77 | 67 | 85 | 63 | 115 | 72 | 79 | 72 | 71 | 67 | 106 | 76 | 73 | 77 | 68 | 79 | 97 | 80 | 77 | 75 | 76 | 73 | 101 | 79 | 79 | 84 | 71 | 80 | 99 | 73 | 81 | 87 | 76 | 70 | 101 | 81 | 83 | 72 | 75 | 82 | 112 | 78 | 71 | 73 | 77 | 69 | 112 | 77 | 72 | 80 | 73 | 82 | 104 | 68 | 84 | 65 | 75 | 69 | 112 | 78 | 73 | 66 | 72 | 84 | 139 | 27 | 28 | 36 | 23 | 19 | 25 | 33 | 20 | 18 | 24 | 30 | 142 | 26 | 19 | 26 | 22 | 23 | 26 | 26 | 27 | 22 | 23 | 31
| 3:51 | 30 | 103 | 72 | 69 | 70 | 74 | 71 | 104 | 79 | 70 | 73 | 89 | 73 | 111 | 80 | 74 | 77 | 74 | 77 | 107 | 78 | 74 | 74 | 76 | 75 | 105 | 69 | 73 | 72 | 72 | 75 | 110 | 70 | 74 | 78 | 70 | 77 | 112 | 75 | 83 | 80 | 72 | 66 | 108 | 78 | 78 | 69 | 71 | 74 | 105 | 73 | 71 | 78 | 85 | 72 | 106 | 82 | 79 | 73 | 71 | 80 | 101 | 67 | 69 | 73 | 72 | 79 | 112 | 75 | 74 | 86 | 71 | 69 | 157 | 25 | 24 | 33 | 23 | 24 | 29 | 39 | 24 | 23 | 19 | 27 | 143 | 26 | 22 | 26 | 22 | 27 | 24 | 25 | 24 | 25 | 23 | 28
| 3:53 | 30 | 114 | 73 | 72 | 68 | 77 | 67 | 109 | 73 | 72 | 67 | 72 | 76 | 104 | 82 | 71 | 69 | 66 | 73 | 106 | 82 | 77 | 76 | 66 | 76 | 105 | 78 | 78 | 73 | 75 | 73 | 103 | 65 | 81 | 82 | 68 | 75 | 106 | 83 | 86 | 74 | 75 | 73 | 101 | 73 | 75 | 74 | 70 | 82 | 102 | 77 | 77 | 76 | 72 | 77 | 109 | 79 | 77 | 76 | 73 | 82 | 104 | 75 | 75 | 79 | 74 | 77 | 110 | 77 | 77 | 77 | 75 | 79 | 153 | 28 | 24 | 32 | 22 | 26 | 29 | 38 | 17 | 19 | 17 | 29 | 142 | 24 | 21 | 22 | 24 | 23 | 25 | 25 | 24 | 22 | 26 | 27
| 3:54 | 30 | 106 | 81 | 71 | 67 | 79 | 75 | 109 | 71 | 89 | 71 | 74 | 79 | 108 | 81 | 78 | 72 | 73 | 65 | 100 | 76 | 79 | 68 | 73 | 78 | 111 | 69 | 75 | 74 | 73 | 74 | 110 | 69 | 75 | 84 | 69 | 73 | 106 | 83 | 84 | 73 | 68 | 73 | 104 | 83 | 86 | 78 | 71 | 79 | 98 | 85 | 72 | 84 | 75 | 73 | 104 | 80 | 77 | 75 | 66 | 88 | 111 | 76 | 73 | 73 | 67 | 78 | 113 | 76 | 71 | 73 | 65 | 73 | 148 | 27 | 31 | 35 | 22 | 22 | 24 | 37 | 16 | 16 | 20 | 31 | 141 | 25 | 26 | 29 | 22 | 27 | 25 | 25 | 27 | 25 | 23 | 29
| 3:56 | 30 | 112 | 77 | 66 | 70 | 79 | 67 | 101 | 70 | 75 | 72 | 69 | 70 | 110 | 73 | 69 | 73 | 74 | 73 | 107 | 73 | 74 | 75 | 69 | 82 | 109 | 81 | 83 | 73 | 73 | 73 | 110 | 62 | 78 | 74 | 79 | 71 | 104 | 78 | 75 | 76 | 69 | 74 | 106 | 75 | 82 | 80 | 77 | 72 | 109 | 77 | 84 | 70 | 74 | 70 | 107 | 74 | 75 | 80 | 75 | 78 | 115 | 67 | 70 | 71 | 78 | 70 | 109 | 76 | 77 | 70 | 71 | 78 | 143 | 27 | 24 | 33 | 18 | 26 | 27 | 39 | 18 | 20 | 20 | 28 | 149 | 23 | 22 | 25 | 23 | 27 | 27 | 26 | 29 | 20 | 25 | 27
| 3:57 | 30 | 110 | 78 | 73 | 80 | 75 | 74 | 103 | 76 | 73 | 74 | 75 | 83 | 106 | 72 | 72 | 68 | 81 | 68 | 116 | 70 | 79 | 69 | 74 | 77 | 104 | 72 | 88 | 74 | 82 | 73 | 109 | 72 | 70 | 76 | 79 | 73 | 101 | 74 | 74 | 68 | 78 | 77 | 112 | 83 | 88 | 75 | 75 | 74 | 92 | 75 | 81 | 75 | 86 | 73 | 112 | 78 | 74 | 77 | 78 | 73 | 110 | 74 | 67 | 80 | 76 | 72 | 109 | 80 | 69 | 76 | 74 | 76 | 146 | 28 | 25 | 29 | 21 | 24 | 31 | 36 | 19 | 18 | 25 | 23 | 133 | 20 | 21 | 25 | 23 | 28 | 22 | 24 | 22 | 21 | 23 | 30
| 3:58 | 30 | 101 | 73 | 77 | 66 | 75 | 68 | 102 | 76 | 85 | 72 | 71 | 76 | 98 | 68 | 74 | 66 | 71 | 77 | 117 | 81 | 74 | 75 | 71 | 74 | 108 | 72 | 70 | 65 | 67 | 68 | 101 | 80 | 74 | 73 | 75 | 81 | 109 | 81 | 77 | 61 | 78 | 66 | 115 | 78 | 84 | 73 | 78 | 75 | 109 | 84 | 79 | 72 | 69 | 74 | 118 | 78 | 78 | 76 | 70 | 80 | 109 | 74 | 77 | 68 | 76 | 73 | 107 | 70 | 65 | 81 | 75 | 79 | 147 | 31 | 26 | 30 | 23 | 23 | 27 | 35 | 19 | 19 | 20 | 30 | 155 | 27 | 21 | 24 | 24 | 25 | 27 | 26 | 30 | 26 | 27 | 28
| 4:00 | 30 | 102 | 79 | 69 | 74 | 77 | 69 | 110 | 73 | 74 | 71 | 78 | 74 | 108 | 77 | 80 | 71 | 68 | 80 | 96 | 72 | 79 | 75 | 66 | 81 | 98 | 70 | 76 | 73 | 78 | 67 | 108 | 76 | 75 | 76 | 75 | 90 | 112 | 72 | 79 | 73 | 67 | 75 | 108 | 76 | 79 | 71 | 71 | 73 | 115 | 74 | 69 | 71 | 76 | 76 | 109 | 78 | 81 | 77 | 74 | 75 | 99 | 67 | 73 | 71 | 74 | 63 | 104 | 81 | 76 | 68 | 67 | 71 | 134 | 29 | 31 | 30 | 21 | 25 | 26 | 36 | 24 | 22 | 21 | 33 | 139 | 23 | 24 | 24 | 25 | 26 | 24 | 27 | 22 | 24 | 25 | 26
| 4:01 | 30 | 105 | 78 | 73 | 76 | 71 | 76 | 109 | 77 | 75 | 73 | 68 | 80 | 101 | 73 | 78 | 69 | 84 | 69 | 107 | 76 | 73 | 71 | 66 | 74 | 104 | 82 | 79 | 77 | 72 | 74 | 111 | 68 | 78 | 75 | 77 | 82 | 104 | 72 | 74 | 70 | 73 | 72 | 109 | 71 | 79 | 73 | 73 | 75 | 96 | 77 | 73 | 78 | 76 | 78 | 110 | 87 | 77 | 79 | 67 | 66 | 109 | 69 | 82 | 87 | 76 | 71 | 109 | 73 | 70 | 72 | 71 | 80 | 144 | 29 | 25 | 32 | 21 | 21 | 30 | 35 | 17 | 17 | 20 | 26 | 132 | 26 | 24 | 26 | 25 | 25 | 27 | 26 | 26 | 23 | 23 | 25
| 4:03 | 30 | 115 | 77 | 73 | 76 | 75 | 75 | 102 | 73 | 80 | 71 | 73 | 75 | 100 | 77 | 72 | 69 | 71 | 71 | 107 | 76 | 64 | 73 | 68 | 84 | 95 | 75 | 78 | 72 | 71 | 71 | 106 | 71 | 70 | 68 | 73 | 75 | 101 | 73 | 86 | 68 | 75 | 73 | 103 | 67 | 83 | 79 | 72 | 80 | 106 | 72 | 81 | 77 | 79 | 77 | 112 | 71 | 79 | 79 | 66 | 80 | 110 | 68 | 79 | 72 | 65 | 79 | 114 | 76 | 70 | 74 | 80 | 72 | 136 | 26 | 24 | 33 | 22 | 22 | 22 | 40 | 21 | 16 | 25 | 31 | 137 | 24 | 22 | 25 | 23 | 29 | 29 | 28 | 29 | 26 | 28 | 33
| 4:04 | 30 | 100 | 65 | 67 | 70 | 74 | 77 | 107 | 73 | 75 | 65 | 77 | 72 | 103 | 78 | 78 | 76 | 81 | 78 | 107 | 81 | 72 | 67 | 73 | 74 | 109 | 70 | 79 | 79 | 76 | 79 | 112 | 79 | 70 | 72 | 72 | 71 | 105 | 73 | 73 | 72 | 76 | 69 | 102 | 75 | 84 | 77 | 74 | 80 | 99 | 78 | 89 | 68 | 83 | 75 | 99 | 76 | 82 | 81 | 70 | 73 | 106 | 76 | 64 | 70 | 72 | 79 | 107 | 76 | 75 | 79 | 73 | 79 | 133 | 34 | 22 | 35 | 22 | 28 | 24 | 43 | 20 | 23 | 20 | 33 | 141 | 26 | 21 | 26 | 24 | 24 | 25 | 24 | 26 | 24 | 21 | 24
| 4:05 | 30 | 107 | 77 | 75 | 70 | 74 | 67 | 96 | 76 | 84 | 73 | 78 | 74 | 109 | 74 | 78 | 79 | 79 | 74 | 112 | 81 | 71 | 74 | 67 | 78 | 102 | 78 | 78 | 73 | 66 | 77 | 100 | 76 | 75 | 78 | 70 | 77 | 107 | 70 | 75 | 75 | 68 | 64 | 102 | 71 | 85 | 73 | 69 | 74 | 104 | 76 | 78 | 80 | 67 | 83 | 110 | 77 | 77 | 82 | 73 | 79 | 102 | 72 | 72 | 77 | 77 | 77 | 108 | 73 | 71 | 74 | 72 | 73 | 145 | 26 | 25 | 37 | 23 | 25 | 29 | 40 | 21 | 23 | 24 | 29 | 148 | 21 | 18 | 28 | 21 | 26 | 29 | 26 | 23 | 28 | 21 | 25
| 4:07 | 30 | 112 | 78 | 62 | 82 | 79 | 67 | 109 | 76 | 79 | 76 | 82 | 71 | 99 | 79 | 74 | 73 | 72 | 67 | 105 | 71 | 76 | 71 | 68 | 87 | 109 | 76 | 80 | 75 | 72 | 71 | 105 | 72 | 74 | 76 | 74 | 77 | 107 | 72 | 73 | 73 | 71 | 75 | 113 | 83 | 83 | 67 | 78 | 78 | 106 | 80 | 78 | 71 | 74 | 70 | 100 | 81 | 75 | 76 | 75 | 83 | 106 | 74 | 76 | 75 | 81 | 74 | 106 | 75 | 79 | 75 | 70 | 77 | 143 | 29 | 25 | 31 | 21 | 20 | 25 | 32 | 21 | 20 | 21 | 30 | 127 | 26 | 22 | 27 | 22 | 22 | 29 | 22 | 30 | 31 | 26 | 25
| 4:08 | 30 | 101 | 68 | 72 | 80 | 75 | 78 | 104 | 75 | 72 | 69 | 69 | 75 | 100 | 69 | 74 | 73 | 73 | 71 | 105 | 81 | 67 | 80 | 74 | 71 | 104 | 74 | 75 | 73 | 76 | 70 | 108 | 70 | 83 | 75 | 71 | 78 | 106 | 71 | 77 | 70 | 72 | 74 | 95 | 78 | 88 | 82 | 73 | 79 | 106 | 78 | 84 | 75 | 74 | 70 | 110 | 72 | 74 | 78 | 74 | 79 | 101 | 72 | 75 | 72 | 78 | 74 | 118 | 75 | 75 | 82 | 70 | 88 | 136 | 26 | 23 | 30 | 19 | 24 | 28 | 40 | 19 | 20 | 20 | 29 | 150 | 25 | 22 | 27 | 23 | 23 | 23 | 24 | 24 | 29 | 22 | 25
| 4:09 | 30 | 108 | 74 | 78 | 70 | 75 | 77 | 106 | 75 | 76 | 78 | 81 | 78 | 99 | 78 | 70 | 74 | 73 | 71 | 110 | 74 | 78 | 67 | 72 | 78 | 102 | 67 | 73 | 74 | 68 | 65 | 109 | 71 | 75 | 67 | 77 | 82 | 112 | 69 | 72 | 75 | 78 | 74 | 107 | 79 | 82 | 73 | 73 | 70 | 107 | 79 | 76 | 76 | 81 | 79 | 102 | 71 | 70 | 75 | 72 | 74 | 113 | 61 | 71 | 74 | 74 | 78 | 106 | 76 | 78 | 79 | 76 | 71 | 135 | 26 | 25 | 33 | 25 | 26 | 29 | 38 | 17 | 19 | 20 | 29 | 140 | 25 | 23 | 23 | 23 | 22 | 27 | 27 | 26 | 28 | 28 | 29
| 4:11 | 30 | 106 | 70 | 74 | 76 | 74 | 68 | 100 | 70 | 75 | 72 | 82 | 79 | 112 | 79 | 76 | 69 | 74 | 63 | 111 | 68 | 67 | 80 | 68 | 80 | 103 | 75 | 75 | 83 | 71 | 69 | 113 | 76 | 78 | 72 | 71 | 77 | 106 | 71 | 77 | 78 | 82 | 74 | 102 | 74 | 80 | 68 | 74 | 80 | 109 | 73 | 78 | 76 | 77 | 68 | 107 | 70 | 72 | 76 | 76 | 83 | 104 | 69 | 77 | 66 | 79 | 68 | 103 | 73 | 72 | 81 | 80 | 76 | 138 | 29 | 26 | 36 | 27 | 28 | 23 | 35 | 19 | 21 | 24 | 33 | 145 | 28 | 25 | 23 | 21 | 26 | 26 | 26 | 24 | 24 | 25 | 25
| 4:12 | 30 | 101 | 75 | 67 | 69 | 81 | 71 | 113 | 75 | 75 | 78 | 77 | 75 | 102 | 76 | 74 | 77 | 76 | 85 | 106 | 72 | 78 | 68 | 71 | 79 | 98 | 72 | 76 | 73 | 78 | 77 | 104 | 74 | 68 | 80 | 73 | 79 | 104 | 79 | 78 | 78 | 72 | 71 | 100 | 75 | 78 | 69 | 72 | 80 | 102 | 72 | 85 | 80 | 82 | 80 | 108 | 76 | 79 | 80 | 89 | 81 | 109 | 68 | 71 | 79 | 76 | 76 | 114 | 76 | 72 | 76 | 73 | 84 | 142 | 30 | 25 | 35 | 22 | 20 | 25 | 38 | 16 | 20 | 21 | 28 | 134 | 22 | 22 | 23 | 24 | 21 | 23 | 21 | 25 | 24 | 17 | 30
| 4:14 | 30 | 111 | 72 | 75 | 82 | 74 | 65 | 109 | 72 | 81 | 70 | 76 | 77 | 105 | 73 | 75 | 76 | 90 | 76 | 110 | 77 | 68 | 79 | 73 | 85 | 102 | 76 | 75 | 78 | 78 | 72 | 105 | 74 | 71 | 73 | 81 | 76 | 101 | 78 | 68 | 77 | 73 | 73 | 108 | 72 | 80 | 80 | 72 | 72 | 104 | 81 | 62 | 77 | 71 | 72 | 108 | 70 | 73 | 78 | 74 | 79 | 103 | 63 | 72 | 69 | 75 | 71 | 99 | 80 | 79 | 80 | 78 | 72 | 129 | 26 | 25 | 36 | 23 | 21 | 25 | 41 | 22 | 23 | 20 | 31 | 129 | 33 | 21 | 23 | 26 | 28 | 27 | 26 | 26 | 24 | 27 | 23
| 4:15 | 30 | 103 | 79 | 74 | 78 | 78 | 74 | 104 | 74 | 72 | 68 | 74 | 73 | 104 | 66 | 75 | 76 | 73 | 71 | 109 | 71 | 66 | 75 | 74 | 84 | 100 | 76 | 80 | 75 | 78 | 71 | 112 | 67 | 77 | 72 | 77 | 76 | 99 | 74 | 77 | 72 | 79 | 68 | 100 | 79 | 89 | 71 | 72 | 81 | 106 | 74 | 72 | 75 | 77 | 69 | 111 | 73 | 80 | 71 | 71 | 86 | 108 | 70 | 76 | 77 | 64 | 75 | 114 | 77 | 72 | 73 | 73 | 79 | 133 | 29 | 26 | 36 | 21 | 24 | 25 | 40 | 19 | 20 | 18 | 29 | 125 | 21 | 17 | 20 | 23 | 23 | 22 | 23 | 25 | 27 | 22 | 25
| 4:16 | 30 | 109 | 80 | 76 | 73 | 79 | 58 | 107 | 69 | 82 | 79 | 78 | 74 | 101 | 71 | 76 | 73 | 76 | 77 | 107 | 80 | 73 | 76 | 71 | 78 | 103 | 71 | 76 | 68 | 74 | 74 | 101 | 74 | 78 | 75 | 73 | 80 | 104 | 67 | 81 | 68 | 63 | 72 | 103 | 71 | 76 | 72 | 75 | 73 | 111 | 77 | 78 | 80 | 73 | 68 | 107 | 77 | 74 | 76 | 63 | 82 | 102 | 67 | 76 | 71 | 74 | 70 | 107 | 80 | 69 | 76 | 67 | 89 | 135 | 29 | 21 | 32 | 21 | 25 | 26 | 44 | 22 | 22 | 18 | 22 | 132 | 25 | 21 | 26 | 21 | 30 | 27 | 22 | 22 | 25 | 21 | 31
| 4:18 | 30 | 109 | 69 | 75 | 75 | 69 | 73 | 100 | 78 | 79 | 72 | 78 | 74 | 100 | 83 | 77 | 78 | 76 | 74 | 111 | 76 | 78 | 75 | 69 | 71 | 100 | 77 | 74 | 71 | 76 | 74 | 110 | 70 | 78 | 68 | 74 | 79 | 95 | 72 | 77 | 71 | 78 | 71 | 101 | 83 | 86 | 78 | 79 | 79 | 103 | 75 | 79 | 68 | 73 | 75 | 111 | 77 | 80 | 80 | 74 | 76 | 105 | 70 | 77 | 70 | 79 | 74 | 109 | 81 | 74 | 73 | 71 | 81 | 128 | 24 | 24 | 32 | 20 | 27 | 29 | 37 | 21 | 22 | 23 | 28 | 137 | 26 | 19 | 24 | 24 | 25 | 27 | 28 | 25 | 24 | 26 | 27
| 4:19 | 30 | 95 | 69 | 68 | 73 | 73 | 79 | 105 | 70 | 84 | 68 | 79 | 80 | 98 | 79 | 70 | 61 | 76 | 71 | 102 | 78 | 67 | 77 | 73 | 77 | 106 | 79 | 80 | 79 | 75 | 67 | 108 | 78 | 75 | 78 | 75 | 74 | 96 | 79 | 74 | 77 | 82 | 76 | 103 | 69 | 93 | 74 | 80 | 76 | 116 | 75 | 78 | 80 | 71 | 76 | 116 | 82 | 77 | 71 | 69 | 75 | 107 | 75 | 75 | 71 | 80 | 73 | 103 | 75 | 77 | 78 | 65 | 81 | 134 | 31 | 26 | 30 | 20 | 25 | 27 | 38 | 23 | 21 | 22 | 30 | 128 | 26 | 18 | 24 | 24 | 27 | 28 | 24 | 31 | 26 | 24 | 28
| 4:21 | 30 | 107 | 78 | 76 | 71 | 69 | 83 | 92 | 72 | 74 | 74 | 78 | 66 | 103 | 79 | 70 | 76 | 72 | 76 | 104 | 70 | 72 | 75 | 77 | 80 | 109 | 81 | 69 | 80 | 67 | 72 | 111 | 73 | 73 | 78 | 68 | 74 | 106 | 76 | 73 | 68 | 69 | 73 | 111 | 67 | 77 | 78 | 75 | 82 | 101 | 77 | 82 | 76 | 75 | 75 | 108 | 74 | 75 | 69 | 69 | 78 | 103 | 67 | 75 | 75 | 79 | 73 | 111 | 80 | 70 | 76 | 67 | 79 | 127 | 25 | 23 | 30 | 21 | 21 | 21 | 35 | 22 | 19 | 21 | 34 | 136 | 25 | 22 | 27 | 22 | 26 | 25 | 28 | 23 | 23 | 24 | 27
| 4:22 | 30 | 98 | 76 | 82 | 81 | 73 | 70 | 107 | 77 | 84 | 68 | 74 | 75 | 111 | 72 | 74 | 74 | 77 | 74 | 103 | 71 | 70 | 76 | 75 | 80 | 105 | 68 | 71 | 75 | 64 | 64 | 103 | 77 | 71 | 67 | 69 | 72 | 98 | 68 | 75 | 72 | 71 | 75 | 110 | 72 | 83 | 78 | 79 | 77 | 109 | 79 | 69 | 74 | 75 | 75 | 109 | 76 | 76 | 82 | 70 | 77 | 100 | 73 | 78 | 74 | 77 | 75 | 118 | 69 | 64 | 69 | 76 | 81 | 134 | 27 | 23 | 36 | 24 | 24 | 21 | 35 | 23 | 23 | 24 | 28 | 119 | 25 | 19 | 22 | 31 | 23 | 25 | 26 | 28 | 22 | 26 | 23
| 4:23 | 30 | 102 | 76 | 74 | 78 | 66 | 76 | 101 | 80 | 76 | 63 | 76 | 70 | 105 | 71 | 77 | 81 | 74 | 85 | 110 | 74 | 75 | 74 | 68 | 81 | 95 | 74 | 73 | 84 | 71 | 80 | 118 | 66 | 77 | 78 | 75 | 77 | 112 | 81 | 76 | 70 | 68 | 70 | 103 | 79 | 78 | 81 | 68 | 82 | 107 | 81 | 77 | 73 | 80 | 77 | 111 | 80 | 75 | 80 | 74 | 74 | 102 | 74 | 69 | 81 | 69 | 80 | 103 | 81 | 75 | 72 | 78 | 68 | 125 | 25 | 25 | 30 | 22 | 19 | 29 | 40 | 22 | 22 | 23 | 30 | 140 | 27 | 21 | 24 | 24 | 28 | 26 | 23 | 26 | 28 | 28 | 29
| 4:25 | 30 | 103 | 71 | 74 | 69 | 75 | 69 | 107 | 78 | 76 | 68 | 76 | 67 | 100 | 71 | 76 | 74 | 73 | 81 | 102 | 63 | 70 | 81 | 72 | 74 | 100 | 73 | 77 | 71 | 82 | 72 | 104 | 70 | 79 | 65 | 70 | 73 | 107 | 78 | 75 | 68 | 67 | 66 | 107 | 67 | 81 | 77 | 75 | 77 | 114 | 78 | 77 | 79 | 83 | 75 | 108 | 76 | 76 | 81 | 78 | 75 | 103 | 72 | 76 | 76 | 71 | 64 | 108 | 78 | 66 | 75 | 70 | 79 | 134 | 26 | 27 | 37 | 26 | 26 | 22 | 35 | 21 | 22 | 24 | 32 | 118 | 24 | 19 | 22 | 22 | 25 | 25 | 30 | 26 | 28 | 24 | 30
| 4:26 | 30 | 106 | 81 | 85 | 80 | 76 | 74 | 110 | 79 | 77 | 72 | 77 | 70 | 105 | 77 | 68 | 80 | 68 | 78 | 102 | 74 | 71 | 65 | 75 | 76 | 103 | 74 | 76 | 72 | 69 | 77 | 108 | 76 | 64 | 72 | 68 | 84 | 108 | 70 | 72 | 72 | 76 | 82 | 106 | 72 | 88 | 72 | 77 | 73 | 108 | 81 | 71 | 68 | 64 | 75 | 107 | 84 | 66 | 73 | 70 | 81 | 104 | 74 | 83 | 76 | 69 | 79 | 111 | 70 | 78 | 73 | 65 | 77 | 129 | 29 | 22 | 30 | 24 | 23 | 25 | 42 | 20 | 20 | 16 | 29 | 129 | 26 | 23 | 29 | 25 | 27 | 27 | 28 | 27 | 27 | 24 | 27
| 4:27 | 30 | 105 | 68 | 75 | 70 | 83 | 70 | 106 | 77 | 73 | 81 | 77 | 79 | 108 | 71 | 76 | 74 | 67 | 73 | 104 | 82 | 73 | 69 | 80 | 86 | 94 | 80 | 79 | 73 | 68 | 73 | 103 | 73 | 80 | 76 | 78 | 77 | 100 | 78 | 79 | 71 | 76 | 63 | 110 | 77 | 88 | 79 | 82 | 75 | 100 | 75 | 76 | 76 | 73 | 81 | 113 | 77 | 71 | 75 | 76 | 75 | 102 | 72 | 71 | 73 | 77 | 71 | 101 | 77 | 75 | 81 | 77 | 82 | 126 | 32 | 26 | 30 | 24 | 25 | 25 | 38 | 18 | 18 | 25 | 25 | 135 | 24 | 22 | 27 | 24 | 22 | 27 | 21 | 27 | 30 | 26 | 29
| 4:29 | 30 | 104 | 76 | 74 | 74 | 73 | 74 | 101 | 74 | 73 | 73 | 89 | 75 | 101 | 71 | 79 | 72 | 76 | 74 | 116 | 70 | 76 | 75 | 69 | 76 | 94 | 74 | 67 | 75 | 69 | 73 | 113 | 72 | 70 | 72 | 72 | 75 | 108 | 73 | 70 | 73 | 75 | 68 | 103 | 81 | 77 | 73 | 66 | 76 | 107 | 86 | 74 | 78 | 67 | 66 | 105 | 79 | 79 | 79 | 78 | 81 | 105 | 74 | 71 | 76 | 81 | 76 | 105 | 80 | 81 | 69 | 71 | 92 | 123 | 33 | 26 | 31 | 21 | 24 | 27 | 39 | 24 | 18 | 22 | 27 | 128 | 23 | 23 | 29 | 20 | 23 | 28 | 28 | 20 | 29 | 26 | 26
| 4:30 | 30 | 102 | 80 | 72 | 80 | 74 | 66 | 105 | 70 | 78 | 74 | 79 | 86 | 103 | 73 | 78 | 72 | 71 | 67 | 106 | 70 | 75 | 78 | 73 | 74 | 109 | 72 | 82 | 71 | 72 | 68 | 114 | 72 | 73 | 78 | 69 | 76 | 100 | 79 | 80 | 72 | 71 | 71 | 102 | 80 | 79 | 79 | 64 | 75 | 102 | 68 | 75 | 76 | 83 | 74 | 107 | 72 | 70 | 78 | 80 | 83 | 102 | 75 | 68 | 65 | 74 | 73 | 101 | 76 | 69 | 81 | 75 | 79 | 138 | 29 | 24 | 31 | 30 | 19 | 23 | 39 | 21 | 17 | 21 | 26 | 121 | 22 | 22 | 25 | 22 | 24 | 31 | 25 | 26 | 26 | 26 | 29
| 4:32 | 30 | 106 | 73 | 74 | 69 | 81 | 75 | 100 | 72 | 82 | 67 | 77 | 71 | 96 | 71 | 73 | 80 | 70 | 71 | 108 | 71 | 71 | 77 | 77 | 83 | 107 | 78 | 80 | 69 | 79 | 66 | 108 | 81 | 68 | 74 | 77 | 73 | 106 | 79 | 78 | 73 | 75 | 76 | 101 | 71 | 79 | 70 | 69 | 79 | 110 | 83 | 73 | 75 | 76 | 78 | 115 | 66 | 77 | 70 | 70 | 85 | 104 | 71 | 69 | 77 | 72 | 69 | 104 | 72 | 70 | 80 | 74 | 79 | 120 | 31 | 24 | 36 | 23 | 23 | 29 | 38 | 22 | 21 | 21 | 27 | 119 | 29 | 22 | 28 | 28 | 22 | 27 | 23 | 27 | 27 | 22 | 34
| 4:33 | 30 | 98 | 80 | 75 | 73 | 68 | 72 | 98 | 68 | 80 | 76 | 72 | 78 | 103 | 73 | 72 | 78 | 66 | 78 | 95 | 85 | 66 | 76 | 65 | 77 | 107 | 72 | 75 | 69 | 70 | 74 | 103 | 75 | 78 | 82 | 62 | 77 | 97 | 73 | 74 | 77 | 65 | 77 | 90 | 71 | 81 | 76 | 67 | 73 | 105 | 71 | 76 | 73 | 71 | 71 | 106 | 77 | 72 | 80 | 76 | 79 | 102 | 77 | 74 | 70 | 72 | 78 | 117 | 74 | 78 | 81 | 75 | 78 | 123 | 28 | 24 | 33 | 22 | 19 | 29 | 39 | 15 | 23 | 19 | 33 | 131 | 26 | 22 | 23 | 24 | 22 | 28 | 25 | 27 | 24 | 26 | 25
| 4:34 | 30 | 108 | 77 | 73 | 73 | 79 | 74 | 97 | 81 | 78 | 73 | 73 | 78 | 102 | 71 | 75 | 77 | 79 | 68 | 108 | 77 | 81 | 78 | 70 | 83 | 101 | 75 | 79 | 73 | 71 | 73 | 109 | 72 | 82 | 72 | 80 | 74 | 102 | 69 | 77 | 65 | 81 | 69 | 111 | 80 | 76 | 71 | 74 | 75 | 111 | 84 | 75 | 77 | 81 | 71 | 108 | 72 | 84 | 76 | 61 | 70 | 106 | 73 | 80 | 81 | 72 | 79 | 106 | 73 | 81 | 70 | 69 | 74 | 121 | 23 | 25 | 34 | 21 | 23 | 26 | 39 | 16 | 20 | 23 | 28 | 122 | 22 | 20 | 25 | 25 | 28 | 21 | 25 | 27 | 29 | 24 | 32
| 4:36 | 30 | 103 | 78 | 82 | 73 | 79 | 75 | 101 | 73 | 80 | 67 | 82 | 69 | 103 | 72 | 73 | 76 | 69 | 78 | 98 | 72 | 77 | 80 | 69 | 81 | 99 | 73 | 70 | 71 | 77 | 78 | 109 | 80 | 72 | 79 | 77 | 70 | 98 | 67 | 84 | 69 | 75 | 72 | 110 | 74 | 83 | 67 | 80 | 69 | 104 | 70 | 75 | 66 | 82 | 72 | 109 | 79 | 75 | 74 | 77 | 71 | 106 | 77 | 70 | 80 | 71 | 74 | 102 | 73 | 78 | 82 | 76 | 76 | 118 | 34 | 25 | 34 | 25 | 21 | 23 | 32 | 18 | 23 | 20 | 29 | 120 | 26 | 20 | 32 | 23 | 21 | 25 | 25 | 27 | 25 | 26 | 27
| 4:37 | 30 | 101 | 77 | 73 | 85 | 68 | 67 | 103 | 70 | 75 | 76 | 79 | 76 | 97 | 69 | 75 | 69 | 73 | 75 | 111 | 78 | 78 | 69 | 69 | 82 | 102 | 71 | 74 | 70 | 68 | 76 | 106 | 73 | 78 | 71 | 75 | 73 | 97 | 74 | 74 | 70 | 77 | 68 | 114 | 74 | 79 | 70 | 77 | 74 | 102 | 82 | 76 | 75 | 81 | 75 | 117 | 82 | 69 | 80 | 80 | 74 | 117 | 66 | 85 | 76 | 78 | 76 | 112 | 78 | 77 | 71 | 73 | 73 | 131 | 32 | 25 | 34 | 22 | 27 | 29 | 37 | 26 | 20 | 16 | 30 | 128 | 23 | 21 | 26 | 20 | 30 | 28 | 23 | 25 | 24 | 24 | 21
| 4:38 | 30 | 109 | 67 | 73 | 80 | 77 | 73 | 96 | 72 | 79 | 71 | 78 | 71 | 101 | 79 | 74 | 80 | 65 | 71 | 103 | 87 | 82 | 79 | 69 | 86 | 112 | 75 | 73 | 83 | 76 | 73 | 100 | 75 | 79 | 76 | 69 | 84 | 103 | 75 | 71 | 70 | 78 | 69 | 109 | 83 | 81 | 67 | 75 | 81 | 115 | 78 | 80 | 72 | 72 | 77 | 106 | 83 | 79 | 84 | 73 | 72 | 107 | 68 | 86 | 76 | 79 | 70 | 110 | 76 | 75 | 74 | 68 | 81 | 112 | 31 | 22 | 36 | 23 | 23 | 23 | 38 | 21 | 20 | 16 | 31 | 128 | 21 | 19 | 23 | 22 | 25 | 27 | 24 | 27 | 26 | 26 | 30
| 4:40 | 30 | 103 | 78 | 76 | 70 | 80 | 71 | 107 | 71 | 84 | 68 | 82 | 77 | 101 | 76 | 76 | 68 | 74 | 77 | 107 | 81 | 71 | 74 | 70 | 79 | 97 | 76 | 80 | 78 | 73 | 79 | 106 | 76 | 79 | 65 | 74 | 71 | 109 | 76 | 77 | 72 | 72 | 71 | 106 | 77 | 79 | 75 | 74 | 78 | 95 | 68 | 76 | 68 | 77 | 71 | 108 | 77 | 75 | 74 | 76 | 74 | 106 | 67 | 70 | 70 | 78 | 71 | 115 | 71 | 77 | 76 | 65 | 83 | 123 | 31 | 25 | 34 | 25 | 23 | 26 | 42 | 20 | 24 | 19 | 31 | 126 | 26 | 21 | 27 | 21 | 25 | 25 | 33 | 25 | 26 | 26 | 29
| 4:41 | 30 | 109 | 74 | 74 | 72 | 70 | 64 | 99 | 69 | 70 | 77 | 76 | 70 | 101 | 75 | 75 | 72 | 70 | 79 | 114 | 84 | 79 | 76 | 75 | 78 | 104 | 69 | 68 | 70 | 75 | 74 | 112 | 73 | 74 | 76 | 69 | 75 | 111 | 77 | 72 | 67 | 70 | 73 | 103 | 79 | 81 | 76 | 76 | 73 | 107 | 73 | 73 | 72 | 83 | 82 | 112 | 68 | 68 | 75 | 71 | 81 | 108 | 65 | 73 | 73 | 78 | 72 | 102 | 83 | 77 | 77 | 74 | 81 | 121 | 29 | 22 | 33 | 20 | 21 | 20 | 37 | 21 | 23 | 24 | 35 | 121 | 22 | 20 | 29 | 22 | 26 | 27 | 26 | 27 | 23 | 25 | 26
| 4:43 | 30 | 103 | 71 | 69 | 74 | 67 | 70 | 103 | 75 | 82 | 69 | 87 | 76 | 106 | 76 | 74 | 79 | 75 | 82 | 103 | 86 | 80 | 79 | 72 | 81 | 106 | 71 | 76 | 74 | 80 | 76 | 103 | 82 | 74 | 72 | 68 | 80 | 103 | 72 | 69 | 77 | 67 | 76 | 98 | 72 | 83 | 69 | 80 | 70 | 104 | 81 | 78 | 67 | 75 | 67 | 114 | 74 | 69 | 76 | 70 | 74 | 106 | 66 | 67 | 76 | 78 | 79 | 102 | 81 | 71 | 77 | 71 | 80 | 120 | 30 | 25 | 34 | 25 | 28 | 22 | 42 | 21 | 19 | 21 | 29 | 122 | 23 | 19 | 24 | 24 | 26 | 26 | 24 | 30 | 27 | 23 | 29
| 4:44 | 30 | 102 | 79 | 75 | 75 | 74 | 75 | 100 | 71 | 70 | 71 | 69 | 75 | 107 | 77 | 70 | 72 | 82 | 80 | 100 | 69 | 73 | 72 | 73 | 78 | 101 | 71 | 75 | 74 | 70 | 76 | 104 | 73 | 73 | 72 | 75 | 74 | 106 | 74 | 71 | 72 | 76 | 73 | 100 | 77 | 89 | 81 | 73 | 78 | 100 | 76 | 75 | 78 | 77 | 75 | 105 | 73 | 80 | 78 | 76 | 89 | 98 | 75 | 73 | 72 | 67 | 72 | 101 | 78 | 77 | 74 | 80 | 78 | 131 | 26 | 21 | 31 | 23 | 25 | 26 | 38 | 23 | 19 | 23 | 32 | 114 | 25 | 16 | 25 | 27 | 28 | 22 | 24 | 29 | 25 | 26 | 27
| 4:45 | 30 | 98 | 76 | 73 | 71 | 75 | 74 | 93 | 73 | 80 | 61 | 74 | 78 | 107 | 73 | 73 | 74 | 79 | 74 | 97 | 75 | 71 | 78 | 66 | 82 | 95 | 79 | 72 | 79 | 71 | 74 | 98 | 70 | 70 | 70 | 73 | 71 | 104 | 83 | 72 | 68 | 69 | 69 | 100 | 70 | 77 | 77 | 74 | 72 | 100 | 73 | 70 | 83 | 73 | 80 | 107 | 74 | 75 | 74 | 73 | 73 | 108 | 68 | 72 | 68 | 66 | 80 | 104 | 75 | 70 | 79 | 69 | 80 | 121 | 32 | 27 | 33 | 22 | 27 | 21 | 38 | 21 | 18 | 22 | 33 | 125 | 25 | 19 | 30 | 25 | 23 | 29 | 29 | 28 | 29 | 24 | 30
| 4:47 | 30 | 111 | 90 | 74 | 81 | 77 | 65 | 102 | 74 | 71 | 80 | 77 | 74 | 105 | 68 | 75 | 77 | 77 | 64 | 106 | 72 | 64 | 85 | 74 | 78 | 104 | 72 | 73 | 79 | 70 | 72 | 112 | 70 | 71 | 68 | 71 | 77 | 100 | 70 | 73 | 82 | 70 | 69 | 107 | 74 | 81 | 75 | 70 | 89 | 100 | 77 | 84 | 77 | 70 | 74 | 105 | 75 | 66 | 73 | 70 | 74 | 104 | 64 | 72 | 68 | 76 | 71 | 98 | 78 | 69 | 72 | 74 | 84 | 118 | 29 | 26 | 36 | 24 | 24 | 28 | 39 | 23 | 20 | 18 | 28 | 127 | 25 | 22 | 30 | 24 | 27 | 28 | 26 | 22 | 29 | 27 | 26
| 4:48 | 30 | 104 | 79 | 79 | 69 | 70 | 68 | 94 | 78 | 76 | 69 | 74 | 76 | 100 | 72 | 82 | 76 | 77 | 72 | 102 | 71 | 75 | 86 | 66 | 82 | 98 | 78 | 78 | 67 | 74 | 76 | 107 | 79 | 86 | 73 | 66 | 81 | 110 | 80 | 80 | 65 | 73 | 70 | 104 | 73 | 84 | 81 | 84 | 72 | 105 | 79 | 73 | 69 | 76 | 70 | 114 | 81 | 76 | 75 | 87 | 80 | 115 | 67 | 75 | 74 | 73 | 77 | 94 | 77 | 75 | 71 | 69 | 70 | 120 | 33 | 23 | 31 | 23 | 27 | 25 | 44 | 22 | 26 | 21 | 29 | 129 | 27 | 24 | 24 | 24 | 25 | 25 | 25 | 29 | 29 | 25 | 33
| 4:50 | 30 | 101 | 77 | 76 | 74 | 77 | 64 | 106 | 69 | 71 | 72 | 78 | 67 | 104 | 75 | 80 | 68 | 76 | 73 | 106 | 74 | 72 | 74 | 74 | 78 | 101 | 75 | 71 | 74 | 74 | 72 | 105 | 85 | 74 | 81 | 76 | 81 | 97 | 83 | 75 | 70 | 69 | 70 | 105 | 69 | 95 | 71 | 77 | 76 | 93 | 75 | 80 | 75 | 75 | 78 | 115 | 82 | 66 | 94 | 69 | 82 | 101 | 71 | 71 | 71 | 80 | 79 | 110 | 70 | 77 | 73 | 68 | 81 | 121 | 27 | 27 | 29 | 23 | 21 | 25 | 39 | 19 | 19 | 18 | 36 | 121 | 24 | 21 | 26 | 28 | 27 | 26 | 26 | 27 | 34 | 20 | 28
| 4:51 | 30 | 108 | 68 | 77 | 72 | 78 | 70 | 105 | 72 | 73 | 73 | 80 | 70 | 95 | 73 | 75 | 76 | 77 | 76 | 92 | 79 | 68 | 72 | 64 | 83 | 100 | 65 | 89 | 68 | 73 | 71 | 103 | 70 | 78 | 73 | 74 | 76 | 100 | 68 | 78 | 76 | 71 | 73 | 115 | 85 | 91 | 73 | 79 | 82 | 103 | 82 | 76 | 72 | 66 | 67 | 104 | 76 | 76 | 77 | 71 | 83 | 111 | 66 | 78 | 75 | 71 | 80 | 108 | 79 | 74 | 67 | 65 | 73 | 124 | 32 | 26 | 32 | 30 | 23 | 27 | 41 | 20 | 21 | 24 | 26 | 122 | 28 | 27 | 25 | 21 | 22 | 24 | 29 | 25 | 27 | 22 | 30
| 4:52 | 30 | 96 | 80 | 79 | 78 | 82 | 66 | 104 | 72 | 83 | 72 | 83 | 76 | 110 | 66 | 75 | 72 | 72 | 79 | 110 | 75 | 75 | 73 | 80 | 70 | 107 | 72 | 79 | 70 | 71 | 73 | 101 | 75 | 78 | 74 | 75 | 82 | 96 | 75 | 80 | 78 | 73 | 69 | 113 | 71 | 78 | 68 | 71 | 80 | 111 | 80 | 73 | 74 | 70 | 74 | 112 | 77 | 79 | 82 | 73 | 71 | 115 | 67 | 65 | 77 | 83 | 78 | 98 | 72 | 75 | 73 | 74 | 74 | 118 | 30 | 22 | 36 | 22 | 26 | 32 | 39 | 20 | 20 | 20 | 26 | 122 | 26 | 24 | 27 | 26 | 25 | 29 | 32 | 26 | 28 | 22 | 32
| 4:54 | 30 | 102 | 75 | 71 | 76 | 77 | 67 | 102 | 73 | 84 | 72 | 74 | 73 | 111 | 73 | 75 | 74 | 81 | 68 | 95 | 71 | 79 | 73 | 70 | 77 | 103 | 66 | 73 | 70 | 70 | 79 | 102 | 79 | 77 | 81 | 66 | 75 | 95 | 77 | 75 | 75 | 73 | 70 | 102 | 76 | 83 | 71 | 73 | 76 | 106 | 66 | 74 | 77 | 65 | 70 | 105 | 79 | 78 | 78 | 77 | 77 | 102 | 67 | 76 | 71 | 68 | 67 | 101 | 79 | 74 | 72 | 69 | 77 | 114 | 27 | 23 | 37 | 22 | 25 | 28 | 37 | 19 | 23 | 23 | 26 | 109 | 27 | 21 | 33 | 25 | 22 | 27 | 24 | 27 | 28 | 28 | 25
| 4:55 | 30 | 106 | 69 | 74 | 69 | 67 | 71 | 104 | 71 | 70 | 65 | 83 | 76 | 94 | 85 | 72 | 69 | 74 | 72 | 102 | 74 | 78 | 78 | 70 | 82 | 103 | 74 | 67 | 75 | 74 | 73 | 109 | 72 | 69 | 74 | 74 | 78 | 104 | 69 | 73 | 74 | 74 | 70 | 102 | 79 | 76 | 69 | 73 | 78 | 99 | 69 | 77 | 79 | 72 | 82 | 99 | 75 | 88 | 81 | 72 | 83 | 100 | 75 | 74 | 67 | 68 | 73 | 105 | 85 | 76 | 77 | 74 | 72 | 116 | 26 | 25 | 34 | 22 | 23 | 26 | 39 | 17 | 24 | 22 | 28 | 126 | 21 | 17 | 25 | 21 | 25 | 33 | 27 | 22 | 29 | 28 | 34
| 4:56 | 30 | 105 | 75 | 71 | 71 | 78 | 72 | 103 | 70 | 78 | 71 | 75 | 77 | 104 | 67 | 74 | 72 | 74 | 82 | 103 | 80 | 77 | 75 | 76 | 76 | 102 | 72 | 78 | 68 | 68 | 70 | 107 | 71 | 78 | 69 | 71 | 76 | 102 | 75 | 74 | 77 | 71 | 73 | 104 | 74 | 77 | 73 | 71 | 78 | 107 | 67 | 78 | 73 | 81 | 77 | 112 | 69 | 69 | 70 | 75 | 77 | 97 | 75 | 75 | 70 | 75 | 78 | 104 | 70 | 80 | 78 | 70 | 80 | 116 | 27 | 26 | 35 | 28 | 23 | 21 | 41 | 19 | 22 | 25 | 32 | 119 | 31 | 24 | 20 | 23 | 25 | 32 | 26 | 27 | 31 | 24 | 32
| 4:58 | 30 | 108 | 77 | 79 | 72 | 81 | 69 | 94 | 73 | 72 | 69 | 73 | 72 | 105 | 69 | 74 | 77 | 73 | 72 | 109 | 71 | 81 | 75 | 72 | 90 | 98 | 75 | 78 | 80 | 77 | 69 | 93 | 72 | 68 | 74 | 74 | 75 | 104 | 77 | 78 | 75 | 76 | 69 | 103 | 75 | 87 | 74 | 68 | 79 | 105 | 68 | 74 | 75 | 81 | 78 | 102 | 79 | 75 | 69 | 68 | 81 | 112 | 75 | 70 | 80 | 79 | 75 | 112 | 82 | 79 | 76 | 72 | 81 | 116 | 30 | 25 | 31 | 22 | 22 | 26 | 36 | 26 | 19 | 22 | 31 | 107 | 26 | 20 | 31 | 25 | 20 | 29 | 27 | 19 | 28 | 27 | 30
| 4:59 | 30 | 96 | 78 | 71 | 74 | 72 | 69 | 99 | 65 | 85 | 68 | 78 | 77 | 109 | 76 | 76 | 83 | 72 | 66 | 105 | 72 | 69 | 79 | 73 | 79 | 105 | 74 | 74 | 71 | 78 | 77 | 93 | 83 | 81 | 73 | 68 | 76 | 95 | 70 | 77 | 74 | 74 | 75 | 110 | 78 | 77 | 73 | 72 | 77 | 101 | 77 | 73 | 75 | 74 | 75 | 103 | 84 | 78 | 78 | 72 | 81 | 107 | 74 | 70 | 80 | 68 | 70 | 104 | 76 | 78 | 82 | 75 | 72 | 111 | 28 | 26 | 31 | 24 | 25 | 26 | 36 | 22 | 20 | 26 | 30 | 113 | 24 | 17 | 30 | 26 | 27 | 22 | 28 | 31 | 31 | 26 | 27
| 5:01 | 30 | 94 | 79 | 74 | 67 | 76 | 70 | 99 | 67 | 71 | 73 | 65 | 77 | 111 | 75 | 80 | 79 | 82 | 74 | 105 | 73 | 71 | 74 | 75 | 76 | 100 | 73 | 77 | 75 | 67 | 83 | 94 | 72 | 71 | 71 | 69 | 79 | 95 | 75 | 67 | 78 | 75 | 75 | 101 | 73 | 85 | 77 | 78 | 74 | 110 | 80 | 85 | 74 | 77 | 70 | 106 | 78 | 73 | 78 | 68 | 77 | 102 | 70 | 74 | 77 | 73 | 76 | 98 | 73 | 75 | 69 | 70 | 76 | 113 | 30 | 23 | 32 | 26 | 25 | 28 | 39 | 18 | 19 | 22 | 31 | 116 | 27 | 17 | 30 | 25 | 22 | 28 | 29 | 24 | 25 | 25 | 30
| 5:02 | 30 | 96 | 73 | 79 | 79 | 76 | 73 | 100 | 72 | 76 | 68 | 76 | 78 | 102 | 66 | 76 | 77 | 69 | 73 | 105 | 80 | 80 | 77 | 73 | 74 | 101 | 75 | 78 | 78 | 80 | 68 | 101 | 76 | 76 | 77 | 68 | 75 | 98 | 78 | 71 | 68 | 75 | 73 | 105 | 68 | 78 | 79 | 72 | 78 | 94 | 79 | 72 | 74 | 78 | 80 | 111 | 73 | 78 | 75 | 77 | 75 | 106 | 67 | 76 | 68 | 72 | 75 | 108 | 75 | 72 | 71 | 71 | 78 | 110 | 29 | 24 | 33 | 27 | 24 | 24 | 38 | 21 | 17 | 20 | 30 | 116 | 28 | 20 | 23 | 29 | 25 | 21 | 26 | 25 | 30 | 24 | 30
| 5:03 | 30 | 110 | 79 | 81 | 74 | 75 | 70 | 106 | 64 | 76 | 67 | 79 | 69 | 106 | 72 | 76 | 66 | 70 | 71 | 102 | 68 | 80 | 70 | 63 | 67 | 98 | 71 | 73 | 75 | 75 | 70 | 100 | 70 | 69 | 85 | 74 | 73 | 104 | 82 | 79 | 75 | 68 | 70 | 98 | 77 | 77 | 74 | 72 | 78 | 101 | 76 | 70 | 68 | 75 | 80 | 103 | 71 | 65 | 77 | 72 | 86 | 101 | 72 | 75 | 75 | 78 | 75 | 101 | 71 | 71 | 71 | 70 | 71 | 117 | 23 | 26 | 26 | 27 | 23 | 27 | 38 | 21 | 23 | 23 | 35 | 116 | 28 | 23 | 28 | 30 | 29 | 29 | 30 | 28 | 26 | 22 | 31
| 5:05 | 30 | 103 | 88 | 64 | 73 | 73 | 75 | 102 | 74 | 73 | 69 | 84 | 77 | 95 | 76 | 83 | 70 | 72 | 77 | 100 | 84 | 74 | 81 | 72 | 69 | 104 | 74 | 82 | 72 | 80 | 78 | 104 | 71 | 78 | 70 | 73 | 79 | 104 | 69 | 75 | 74 | 74 | 73 | 106 | 75 | 78 | 74 | 71 | 77 | 100 | 78 | 71 | 75 | 69 | 78 | 102 | 77 | 71 | 73 | 80 | 77 | 108 | 78 | 75 | 72 | 68 | 71 | 105 | 83 | 71 | 83 | 79 | 79 | 110 | 26 | 23 | 34 | 22 | 24 | 25 | 43 | 20 | 18 | 20 | 30 | 108 | 27 | 22 | 24 | 23 | 29 | 28 | 25 | 27 | 28 | 24 | 25
| 5:06 | 30 | 108 | 75 | 75 | 74 | 75 | 69 | 97 | 69 | 71 | 71 | 71 | 81 | 108 | 70 | 75 | 71 | 77 | 66 | 100 | 81 | 70 | 76 | 74 | 84 | 111 | 68 | 77 | 73 | 71 | 69 | 100 | 73 | 77 | 78 | 73 | 74 | 104 | 77 | 77 | 67 | 71 | 68 | 104 | 73 | 84 | 77 | 73 | 79 | 99 | 71 | 80 | 70 | 70 | 75 | 100 | 70 | 72 | 72 | 77 | 80 | 103 | 72 | 73 | 73 | 70 | 72 | 101 | 80 | 83 | 81 | 71 | 75 | 111 | 31 | 26 | 34 | 24 | 24 | 26 | 45 | 22 | 23 | 25 | 30 | 119 | 27 | 23 | 29 | 25 | 25 | 25 | 24 | 26 | 28 | 28 | 27
| 5:08 | 30 | 105 | 75 | 73 | 75 | 77 | 68 | 106 | 73 | 78 | 68 | 81 | 65 | 98 | 75 | 79 | 76 | 74 | 77 | 105 | 70 | 71 | 75 | 71 | 85 | 104 | 71 | 79 | 75 | 75 | 72 | 106 | 75 | 75 | 76 | 73 | 81 | 102 | 83 | 77 | 67 | 76 | 71 | 101 | 85 | 83 | 80 | 78 | 73 | 97 | 82 | 72 | 68 | 81 | 77 | 99 | 73 | 77 | 77 | 74 | 80 | 97 | 73 | 77 | 77 | 72 | 66 | 106 | 77 | 72 | 69 | 77 | 77 | 127 | 24 | 29 | 36 | 25 | 23 | 26 | 39 | 23 | 22 | 24 | 30 | 104 | 27 | 18 | 26 | 21 | 27 | 22 | 31 | 22 | 29 | 25 | 27
| 5:09 | 30 | 105 | 84 | 76 | 68 | 76 | 63 | 108 | 72 | 80 | 70 | 77 | 78 | 104 | 81 | 83 | 76 | 76 | 71 | 107 | 73 | 75 | 70 | 72 | 83 | 101 | 78 | 80 | 65 | 80 | 72 | 101 | 73 | 77 | 75 | 77 | 80 | 110 | 69 | 75 | 74 | 74 | 74 | 98 | 74 | 83 | 80 | 73 | 71 | 100 | 83 | 83 | 80 | 76 | 69 | 107 | 78 | 70 | 72 | 77 | 85 | 100 | 70 | 79 | 77 | 78 | 70 | 102 | 81 | 76 | 70 | 68 | 79 | 113 | 24 | 26 | 38 | 24 | 25 | 29 | 40 | 21 | 22 | 21 | 28 | 120 | 23 | 20 | 29 | 22 | 30 | 25 | 28 | 31 | 26 | 22 | 24
| 5:10 | 30 | 95 | 79 | 71 | 71 | 78 | 70 | 99 | 69 | 75 | 67 | 68 | 71 | 99 | 82 | 79 | 71 | 79 | 70 | 111 | 80 | 73 | 77 | 77 | 78 | 101 | 76 | 70 | 64 | 64 | 77 | 109 | 79 | 72 | 77 | 68 | 76 | 110 | 76 | 77 | 71 | 69 | 72 | 107 | 75 | 87 | 72 | 73 | 79 | 99 | 84 | 76 | 71 | 75 | 70 | 104 | 75 | 69 | 77 | 76 | 75 | 98 | 71 | 72 | 67 | 74 | 74 | 110 | 79 | 83 | 77 | 70 | 78 | 112 | 33 | 23 | 33 | 26 | 27 | 28 | 40 | 22 | 22 | 27 | 28 | 113 | 25 | 22 | 30 | 20 | 24 | 25 | 25 | 24 | 31 | 24 | 34
| 5:12 | 30.1 | 102 | 72 | 71 | 75 | 82 | 72 | 100 | 69 | 72 | 73 | 75 | 72 | 114 | 79 | 80 | 75 | 76 | 66 | 105 | 78 | 71 | 77 | 71 | 80 | 104 | 76 | 83 | 75 | 70 | 73 | 101 | 74 | 68 | 79 | 73 | 81 | 106 | 70 | 79 | 74 | 69 | 71 | 99 | 84 | 78 | 68 | 74 | 83 | 105 | 74 | 78 | 75 | 71 | 73 | 108 | 82 | 78 | 86 | 72 | 74 | 109 | 67 | 68 | 75 | 73 | 76 | 108 | 75 | 72 | 71 | 75 | 87 | 113 | 30 | 27 | 36 | 22 | 28 | 30 | 42 | 17 | 21 | 22 | 29 | 120 | 24 | 22 | 27 | 26 | 25 | 27 | 26 | 26 | 30 | 25 | 31
| 5:13 | 30 | 101 | 76 | 72 | 72 | 75 | 74 | 97 | 65 | 76 | 69 | 68 | 84 | 105 | 67 | 79 | 69 | 80 | 71 | 97 | 83 | 71 | 77 | 76 | 76 | 105 | 63 | 81 | 74 | 74 | 69 | 89 | 76 | 81 | 72 | 80 | 71 | 97 | 75 | 76 | 74 | 61 | 71 | 110 | 69 | 83 | 76 | 71 | 78 | 107 | 78 | 72 | 74 | 78 | 76 | 114 | 74 | 72 | 82 | 77 | 73 | 94 | 74 | 72 | 72 | 71 | 79 | 91 | 77 | 73 | 75 | 67 | 81 | 111 | 26 | 24 | 32 | 29 | 24 | 30 | 40 | 21 | 23 | 21 | 31 | 119 | 32 | 20 | 27 | 24 | 25 | 32 | 27 | 24 | 30 | 27 | 34
| 5:14 | 30 | 108 | 75 | 75 | 76 | 74 | 73 | 107 | 66 | 76 | 66 | 75 | 76 | 95 | 84 | 78 | 74 | 76 | 71 | 90 | 74 | 83 | 73 | 71 | 81 | 97 | 74 | 71 | 75 | 73 | 74 | 98 | 70 | 74 | 72 | 72 | 74 | 94 | 73 | 79 | 69 | 76 | 80 | 104 | 80 | 87 | 71 | 71 | 68 | 103 | 73 | 73 | 68 | 87 | 76 | 104 | 76 | 80 | 71 | 80 | 78 | 94 | 66 | 76 | 73 | 71 | 83 | 109 | 82 | 72 | 73 | 80 | 66 | 117 | 27 | 27 | 29 | 24 | 19 | 22 | 37 | 18 | 21 | 21 | 27 | 106 | 22 | 20 | 27 | 27 | 32 | 28 | 29 | 25 | 26 | 27 | 24
| 5:16 | 30 | 104 | 79 | 73 | 74 | 73 | 64 | 95 | 73 | 67 | 73 | 73 | 74 | 105 | 78 | 73 | 69 | 73 | 73 | 108 | 68 | 73 | 75 | 70 | 81 | 106 | 83 | 73 | 79 | 81 | 76 | 98 | 74 | 71 | 70 | 66 | 84 | 100 | 74 | 70 | 63 | 70 | 63 | 92 | 85 | 76 | 72 | 77 | 74 | 99 | 81 | 76 | 71 | 78 | 74 | 94 | 71 | 68 | 73 | 73 | 73 | 102 | 75 | 85 | 77 | 69 | 71 | 110 | 78 | 71 | 76 | 77 | 72 | 106 | 30 | 30 | 34 | 22 | 24 | 27 | 40 | 22 | 20 | 23 | 31 | 109 | 29 | 22 | 26 | 26 | 25 | 27 | 24 | 28 | 30 | 26 | 30
| 5:17 | 30.1 | 98 | 82 | 76 | 81 | 66 | 75 | 97 | 74 | 74 | 69 | 75 | 78 | 103 | 74 | 71 | 74 | 77 | 72 | 104 | 67 | 70 | 76 | 73 | 79 | 103 | 78 | 71 | 74 | 70 | 72 | 102 | 76 | 76 | 77 | 74 | 76 | 92 | 74 | 80 | 75 | 77 | 73 | 97 | 71 | 75 | 79 | 68 | 75 | 98 | 77 | 75 | 73 | 76 | 77 | 99 | 72 | 69 | 78 | 70 | 80 | 101 | 68 | 76 | 73 | 69 | 76 | 106 | 76 | 72 | 75 | 76 | 80 | 115 | 38 | 24 | 36 | 24 | 26 | 26 | 42 | 17 | 23 | 23 | 31 | 111 | 24 | 22 | 25 | 26 | 27 | 24 | 25 | 24 | 30 | 27 | 28
| 5:19 | 30 | 110 | 79 | 70 | 70 | 74 | 68 | 102 | 68 | 70 | 69 | 82 | 77 | 100 | 69 | 81 | 77 | 78 | 73 | 96 | 66 | 69 | 75 | 73 | 65 | 102 | 75 | 81 | 74 | 75 | 77 | 106 | 70 | 78 | 82 | 71 | 75 | 100 | 71 | 65 | 71 | 70 | 69 | 99 | 84 | 75 | 75 | 71 | 81 | 104 | 79 | 76 | 79 | 69 | 73 | 106 | 73 | 75 | 80 | 70 | 82 | 97 | 69 | 81 | 74 | 67 | 79 | 95 | 74 | 68 | 69 | 75 | 73 | 110 | 34 | 25 | 31 | 22 | 26 | 25 | 38 | 21 | 25 | 25 | 30 | 109 | 27 | 19 | 23 | 23 | 28 | 31 | 28 | 34 | 29 | 24 | 34
| 5:20 | 30 | 102 | 76 | 69 | 75 | 76 | 74 | 98 | 73 | 73 | 71 | 71 | 74 | 98 | 77 | 80 | 83 | 75 | 71 | 100 | 71 | 79 | 76 | 73 | 74 | 103 | 75 | 74 | 78 | 75 | 70 | 103 | 64 | 74 | 72 | 68 | 82 | 103 | 75 | 77 | 78 | 78 | 72 | 94 | 64 | 83 | 73 | 74 | 74 | 96 | 80 | 75 | 70 | 74 | 65 | 106 | 68 | 71 | 80 | 76 | 82 | 99 | 73 | 74 | 76 | 80 | 75 | 111 | 73 | 71 | 66 | 69 | 73 | 108 | 28 | 25 | 31 | 25 | 24 | 28 | 42 | 18 | 23 | 19 | 34 | 112 | 26 | 20 | 30 | 22 | 20 | 25 | 31 | 28 | 24 | 26 | 32
| 5:21 | 30 | 98 | 73 | 71 | 74 | 77 | 65 | 105 | 74 | 78 | 72 | 79 | 70 | 100 | 75 | 72 | 82 | 70 | 65 | 103 | 69 | 68 | 77 | 75 | 75 | 94 | 70 | 73 | 80 | 70 | 77 | 102 | 77 | 73 | 81 | 72 | 79 | 106 | 73 | 78 | 67 | 70 | 74 | 108 | 76 | 84 | 78 | 62 | 73 | 105 | 79 | 78 | 69 | 81 | 61 | 99 | 76 | 73 | 85 | 76 | 81 | 102 | 75 | 75 | 75 | 76 | 85 | 101 | 76 | 79 | 74 | 72 | 82 | 108 | 34 | 21 | 36 | 29 | 24 | 29 | 38 | 22 | 22 | 24 | 31 | 108 | 25 | 25 | 23 | 21 | 24 | 26 | 25 | 27 | 27 | 27 | 29
| 5:23 | 30 | 107 | 73 | 72 | 81 | 71 | 65 | 99 | 74 | 71 | 73 | 77 | 73 | 96 | 76 | 74 | 71 | 73 | 77 | 102 | 71 | 77 | 78 | 69 | 70 | 98 | 73 | 76 | 68 | 75 | 75 | 104 | 74 | 81 | 75 | 72 | 77 | 99 | 69 | 75 | 76 | 65 | 67 | 97 | 77 | 86 | 76 | 70 | 77 | 107 | 75 | 74 | 71 | 68 | 73 | 106 | 78 | 75 | 71 | 72 | 76 | 109 | 72 | 73 | 71 | 78 | 74 | 107 | 76 | 75 | 72 | 73 | 76 | 113 | 29 | 32 | 33 | 24 | 24 | 24 | 44 | 23 | 23 | 26 | 30 | 113 | 29 | 21 | 25 | 24 | 27 | 26 | 27 | 26 | 24 | 25 | 29
| 5:24 | 30 | 102 | 75 | 77 | 75 | 79 | 77 | 96 | 76 | 79 | 73 | 72 | 75 | 105 | 84 | 72 | 75 | 77 | 64 | 106 | 70 | 73 | 72 | 71 | 75 | 95 | 75 | 81 | 74 | 74 | 72 | 100 | 72 | 76 | 78 | 67 | 73 | 94 | 72 | 75 | 70 | 75 | 73 | 103 | 68 | 85 | 72 | 74 | 77 | 104 | 73 | 71 | 72 | 68 | 76 | 109 | 81 | 72 | 75 | 77 | 74 | 104 | 63 | 67 | 79 | 77 | 65 | 105 | 83 | 73 | 77 | 66 | 78 | 112 | 35 | 26 | 32 | 26 | 25 | 29 | 45 | 22 | 22 | 21 | 31 | 115 | 26 | 21 | 25 | 26 | 33 | 29 | 27 | 26 | 26 | 26 | 32
| 5:26 | 30 | 102 | 72 | 68 | 79 | 76 | 80 | 95 | 73 | 72 | 75 | 78 | 77 | 96 | 73 | 82 | 69 | 65 | 71 | 105 | 70 | 74 | 74 | 71 | 78 | 97 | 74 | 81 | 75 | 68 | 63 | 89 | 68 | 75 | 72 | 74 | 75 | 102 | 75 | 79 | 78 | 71 | 69 | 100 | 77 | 83 | 70 | 76 | 72 | 100 | 79 | 73 | 67 | 73 | 68 | 95 | 78 | 72 | 72 | 76 | 78 | 95 | 70 | 67 | 69 | 82 | 78 | 110 | 76 | 79 | 82 | 69 | 75 | 112 | 35 | 25 | 34 | 23 | 26 | 29 | 41 | 23 | 27 | 26 | 36 | 114 | 27 | 23 | 27 | 27 | 30 | 27 | 27 | 27 | 27 | 24 | 28
| 5:27 | 30 | 99 | 76 | 69 | 76 | 77 | 74 | 106 | 75 | 75 | 68 | 77 | 76 | 101 | 73 | 74 | 78 | 81 | 77 | 95 | 72 | 74 | 71 | 74 | 83 | 95 | 72 | 73 | 77 | 68 | 72 | 102 | 80 | 70 | 82 | 72 | 77 | 101 | 74 | 68 | 68 | 78 | 75 | 104 | 80 | 83 | 73 | 78 | 75 | 99 | 80 | 75 | 75 | 70 | 69 | 103 | 77 | 71 | 80 | 72 | 73 | 105 | 64 | 70 | 74 | 68 | 79 | 102 | 73 | 76 | 76 | 79 | 73 | 118 | 27 | 26 | 34 | 28 | 27 | 30 | 38 | 24 | 23 | 24 | 33 | 122 | 22 | 23 | 31 | 31 | 25 | 27 | 28 | 26 | 33 | 28 | 24
| 5:28 | 30 | 99 | 71 | 77 | 76 | 74 | 74 | 94 | 77 | 73 | 67 | 77 | 80 | 102 | 71 | 82 | 71 | 70 | 71 | 95 | 81 | 76 | 75 | 65 | 74 | 103 | 75 | 76 | 75 | 71 | 74 | 108 | 79 | 73 | 68 | 67 | 75 | 98 | 74 | 72 | 83 | 71 | 74 | 102 | 69 | 86 | 76 | 77 | 68 | 102 | 72 | 74 | 74 | 73 | 82 | 96 | 71 | 74 | 85 | 68 | 71 | 105 | 73 | 69 | 71 | 69 | 71 | 113 | 73 | 69 | 76 | 76 | 84 | 121 | 27 | 26 | 35 | 29 | 22 | 30 | 41 | 24 | 22 | 24 | 29 | 106 | 24 | 18 | 31 | 21 | 25 | 30 | 25 | 30 | 26 | 26 | 23
| 5:30 | 30 | 100 | 68 | 77 | 77 | 72 | 80 | 108 | 71 | 74 | 71 | 74 | 71 | 101 | 80 | 77 | 73 | 74 | 72 | 101 | 73 | 73 | 66 | 77 | 81 | 107 | 74 | 78 | 77 | 68 | 75 | 102 | 74 | 71 | 75 | 74 | 76 | 91 | 74 | 71 | 73 | 80 | 69 | 103 | 60 | 80 | 73 | 77 | 78 | 101 | 83 | 72 | 75 | 70 | 75 | 105 | 77 | 76 | 78 | 75 | 81 | 105 | 64 | 75 | 73 | 78 | 73 | 114 | 67 | 71 | 83 | 72 | 79 | 110 | 35 | 27 | 35 | 27 | 30 | 25 | 40 | 22 | 22 | 24 | 33 | 114 | 26 | 22 | 26 | 29 | 23 | 29 | 30 | 26 | 27 | 24 | 27
| 5:31 | 30 | 94 | 75 | 73 | 63 | 86 | 65 | 95 | 68 | 82 | 74 | 74 | 74 | 102 | 81 | 74 | 75 | 76 | 64 | 101 | 72 | 74 | 74 | 72 | 80 | 104 | 68 | 69 | 68 | 66 | 75 | 98 | 76 | 76 | 86 | 78 | 72 | 103 | 73 | 77 | 73 | 66 | 64 | 110 | 80 | 78 | 72 | 72 | 76 | 93 | 69 | 76 | 78 | 65 | 74 | 104 | 78 | 73 | 83 | 70 | 77 | 101 | 67 | 76 | 77 | 71 | 79 | 93 | 76 | 74 | 75 | 76 | 70 | 105 | 32 | 28 | 39 | 27 | 23 | 25 | 38 | 20 | 24 | 24 | 31 | 119 | 29 | 22 | 23 | 25 | 24 | 28 | 29 | 28 | 31 | 28 | 28
| 5:32 | 30 | 102 | 72 | 76 | 78 | 79 | 73 | 93 | 69 | 76 | 75 | 65 | 78 | 109 | 67 | 76 | 74 | 69 | 68 | 100 | 80 | 72 | 78 | 76 | 84 | 99 | 70 | 82 | 71 | 71 | 76 | 105 | 75 | 75 | 74 | 79 | 73 | 98 | 76 | 73 | 74 | 73 | 66 | 106 | 73 | 75 | 67 | 67 | 85 | 100 | 74 | 68 | 78 | 76 | 76 | 105 | 81 | 71 | 71 | 76 | 80 | 95 | 73 | 82 | 69 | 74 | 70 | 101 | 78 | 71 | 76 | 68 | 72 | 111 | 30 | 28 | 32 | 28 | 26 | 26 | 39 | 25 | 25 | 23 | 31 | 114 | 26 | 21 | 28 | 29 | 31 | 23 | 35 | 29 | 27 | 28 | 34
| 5:34 | 30 | 98 | 77 | 78 | 75 | 75 | 74 | 97 | 74 | 85 | 70 | 79 | 75 | 108 | 67 | 71 | 71 | 70 | 75 | 105 | 82 | 82 | 77 | 71 | 79 | 99 | 85 | 76 | 69 | 78 | 69 | 100 | 75 | 79 | 84 | 70 | 82 | 103 | 73 | 69 | 68 | 65 | 66 | 98 | 79 | 80 | 67 | 73 | 80 | 102 | 76 | 70 | 72 | 70 | 73 | 99 | 82 | 75 | 73 | 79 | 78 | 102 | 81 | 72 | 73 | 75 | 72 | 108 | 75 | 72 | 75 | 75 | 76 | 119 | 30 | 21 | 38 | 26 | 26 | 29 | 38 | 22 | 21 | 24 | 27 | 108 | 22 | 22 | 27 | 27 | 28 | 29 | 32 | 29 | 27 | 27 | 32
| 5:35 | 30 | 97 | 73 | 79 | 79 | 83 | 67 | 97 | 78 | 79 | 75 | 67 | 76 | 96 | 75 | 68 | 72 | 75 | 79 | 104 | 65 | 79 | 66 | 71 | 78 | 107 | 72 | 74 | 72 | 73 | 75 | 102 | 78 | 77 | 77 | 70 | 79 | 96 | 77 | 71 | 66 | 75 | 72 | 101 | 78 | 85 | 70 | 67 | 73 | 103 | 89 | 73 | 73 | 72 | 72 | 113 | 80 | 75 | 80 | 77 | 75 | 104 | 69 | 62 | 72 | 76 | 68 | 104 | 75 | 77 | 74 | 72 | 79 | 116 | 29 | 25 | 33 | 23 | 27 | 30 | 39 | 23 | 25 | 20 | 31 | 106 | 25 | 19 | 25 | 23 | 31 | 33 | 31 | 28 | 24 | 21 | 30
| 5:37 | 30 | 104 | 78 | 75 | 77 | 72 | 75 | 101 | 74 | 76 | 70 | 75 | 76 | 104 | 78 | 82 | 69 | 70 | 72 | 104 | 77 | 69 | 77 | 73 | 80 | 88 | 70 | 75 | 70 | 79 | 68 | 103 | 76 | 71 | 72 | 71 | 78 | 104 | 77 | 74 | 73 | 72 | 72 | 104 | 74 | 83 | 72 | 74 | 78 | 106 | 73 | 81 | 76 | 78 | 70 | 110 | 77 | 77 | 86 | 81 | 73 | 100 | 68 | 65 | 68 | 76 | 74 | 97 | 75 | 69 | 74 | 74 | 81 | 111 | 32 | 28 | 32 | 31 | 26 | 26 | 40 | 22 | 20 | 18 | 30 | 108 | 28 | 22 | 28 | 30 | 30 | 27 | 30 | 30 | 26 | 25 | 27
| 5:38 | 30 | 95 | 82 | 75 | 74 | 75 | 64 | 102 | 67 | 74 | 69 | 80 | 74 | 103 | 67 | 72 | 76 | 80 | 66 | 101 | 78 | 70 | 71 | 70 | 83 | 103 | 67 | 66 | 69 | 67 | 72 | 100 | 77 | 81 | 84 | 75 | 72 | 104 | 74 | 76 | 70 | 68 | 76 | 110 | 70 | 77 | 86 | 71 | 75 | 99 | 73 | 72 | 80 | 72 | 80 | 106 | 74 | 81 | 70 | 69 | 72 | 99 | 70 | 67 | 78 | 70 | 72 | 110 | 76 | 75 | 63 | 69 | 78 | 104 | 34 | 30 | 33 | 26 | 28 | 29 | 39 | 18 | 21 | 29 | 31 | 107 | 25 | 19 | 26 | 26 | 23 | 29 | 24 | 27 | 30 | 28 | 27
| 5:39 | 30 | 96 | 74 | 75 | 66 | 69 | 80 | 101 | 71 | 75 | 67 | 74 | 67 | 100 | 81 | 81 | 76 | 76 | 74 | 106 | 72 | 70 | 81 | 73 | 84 | 105 | 76 | 81 | 75 | 71 | 68 | 106 | 84 | 75 | 63 | 77 | 76 | 103 | 71 | 75 | 68 | 70 | 78 | 107 | 74 | 80 | 81 | 69 | 75 | 93 | 71 | 72 | 73 | 66 | 78 | 109 | 74 | 79 | 77 | 70 | 84 | 101 | 79 | 68 | 78 | 73 | 72 | 106 | 87 | 77 | 72 | 69 | 84 | 107 | 34 | 28 | 31 | 20 | 24 | 28 | 40 | 18 | 20 | 25 | 32 | 117 | 22 | 23 | 31 | 23 | 26 | 31 | 26 | 25 | 28 | 25 | 31
| 5:41 | 30 | 106 | 79 | 80 | 74 | 73 | 71 | 97 | 74 | 80 | 74 | 67 | 74 | 100 | 74 | 72 | 70 | 67 | 71 | 93 | 77 | 72 | 81 | 72 | 76 | 96 | 72 | 80 | 71 | 69 | 69 | 95 | 78 | 70 | 79 | 63 | 83 | 96 | 68 | 68 | 66 | 75 | 66 | 101 | 73 | 86 | 74 | 72 | 73 | 99 | 77 | 82 | 64 | 81 | 66 | 109 | 77 | 77 | 69 | 71 | 80 | 103 | 82 | 69 | 72 | 79 | 74 | 103 | 77 | 74 | 72 | 63 | 70 | 114 | 28 | 20 | 35 | 27 | 26 | 27 | 39 | 27 | 26 | 27 | 33 | 109 | 28 | 23 | 24 | 23 | 26 | 29 | 27 | 25 | 26 | 32 | 32
| 5:42 | 30 | 101 | 75 | 69 | 74 | 68 | 69 | 99 | 74 | 81 | 70 | 73 | 68 | 111 | 74 | 74 | 68 | 79 | 76 | 103 | 69 | 72 | 70 | 70 | 78 | 100 | 81 | 81 | 78 | 66 | 70 | 95 | 75 | 69 | 68 | 63 | 73 | 93 | 75 | 71 | 65 | 76 | 77 | 103 | 75 | 85 | 72 | 73 | 82 | 102 | 79 | 77 | 78 | 64 | 74 | 105 | 77 | 77 | 73 | 73 | 72 | 92 | 63 | 73 | 74 | 76 | 80 | 103 | 81 | 63 | 75 | 75 | 76 | 112 | 30 | 24 | 37 | 32 | 29 | 28 | 39 | 20 | 24 | 22 | 33 | 105 | 26 | 17 | 28 | 28 | 28 | 30 | 30 | 26 | 32 | 26 | 26
| 5:44 | 30 | 95 | 77 | 71 | 74 | 79 | 73 | 107 | 76 | 79 | 70 | 73 | 78 | 92 | 70 | 71 | 76 | 81 | 78 | 98 | 68 | 69 | 82 | 77 | 71 | 101 | 78 | 80 | 78 | 63 | 68 | 102 | 71 | 77 | 77 | 73 | 76 | 93 | 73 | 72 | 68 | 64 | 66 | 102 | 64 | 80 | 68 | 81 | 79 | 100 | 79 | 76 | 77 | 76 | 75 | 105 | 81 | 70 | 81 | 72 | 69 | 99 | 68 | 71 | 76 | 77 | 69 | 105 | 80 | 70 | 84 | 74 | 84 | 99 | 29 | 24 | 39 | 23 | 27 | 29 | 43 | 23 | 25 | 22 | 30 | 107 | 31 | 21 | 28 | 23 | 23 | 28 | 26 | 20 | 23 | 26 | 31
| 5:45 | 30 | 100 | 73 | 76 | 67 | 78 | 69 | 93 | 70 | 79 | 67 | 74 | 74 | 97 | 72 | 78 | 62 | 69 | 66 | 104 | 74 | 70 | 72 | 71 | 77 | 99 | 72 | 77 | 81 | 74 | 69 | 109 | 76 | 73 | 67 | 67 | 80 | 104 | 75 | 77 | 74 | 77 | 72 | 108 | 74 | 90 | 79 | 80 | 77 | 98 | 68 | 80 | 69 | 72 | 79 | 93 | 82 | 74 | 79 | 78 | 73 | 104 | 78 | 68 | 72 | 74 | 77 | 103 | 70 | 70 | 78 | 75 | 80 | 110 | 32 | 23 | 31 | 27 | 25 | 29 | 47 | 26 | 26 | 20 | 29 | 109 | 26 | 17 | 28 | 21 | 25 | 28 | 31 | 24 | 27 | 27 | 29
| 5:46 | 30 | 100 | 72 | 81 | 75 | 69 | 71 | 89 | 67 | 72 | 73 | 80 | 74 | 107 | 81 | 69 | 76 | 73 | 69 | 98 | 85 | 72 | 80 | 67 | 76 | 96 | 75 | 87 | 74 | 68 | 67 | 91 | 82 | 73 | 73 | 70 | 71 | 103 | 77 | 75 | 72 | 75 | 77 | 104 | 69 | 79 | 78 | 73 | 73 | 98 | 80 | 86 | 67 | 76 | 70 | 96 | 71 | 78 | 77 | 74 | 71 | 99 | 68 | 62 | 74 | 74 | 77 | 105 | 74 | 73 | 74 | 78 | 77 | 113 | 28 | 25 | 43 | 23 | 28 | 33 | 44 | 23 | 18 | 27 | 28 | 116 | 30 | 22 | 21 | 24 | 28 | 33 | 30 | 26 | 29 | 30 | 33
| 5:48 | 30 | 97 | 81 | 74 | 83 | 68 | 73 | 101 | 71 | 73 | 81 | 74 | 76 | 94 | 75 | 74 | 78 | 79 | 77 | 103 | 78 | 75 | 77 | 72 | 83 | 90 | 76 | 73 | 76 | 68 | 80 | 102 | 75 | 70 | 77 | 65 | 78 | 90 | 67 | 81 | 72 | 74 | 72 | 105 | 75 | 85 | 77 | 71 | 76 | 101 | 73 | 81 | 70 | 67 | 79 | 105 | 81 | 75 | 75 | 66 | 57 | 106 | 72 | 74 | 74 | 75 | 74 | 104 | 76 | 65 | 69 | 72 | 77 | 116 | 31 | 24 | 42 | 25 | 23 | 23 | 42 | 24 | 20 | 25 | 29 | 111 | 25 | 25 | 28 | 23 | 26 | 31 | 26 | 28 | 30 | 26 | 29
| 5:49 | 30 | 106 | 81 | 74 | 72 | 78 | 74 | 92 | 76 | 78 | 71 | 73 | 78 | 102 | 75 | 73 | 77 | 67 | 72 | 93 | 79 | 63 | 70 | 63 | 77 | 106 | 70 | 74 | 83 | 66 | 75 | 100 | 77 | 76 | 71 | 65 | 71 | 95 | 74 | 75 | 73 | 76 | 71 | 114 | 69 | 86 | 79 | 71 | 83 | 91 | 76 | 77 | 69 | 79 | 71 | 109 | 80 | 81 | 73 | 80 | 71 | 106 | 72 | 69 | 75 | 75 | 66 | 100 | 75 | 70 | 79 | 75 | 80 | 113 | 29 | 30 | 35 | 24 | 31 | 33 | 50 | 20 | 20 | 20 | 32 | 110 | 30 | 21 | 24 | 25 | 29 | 30 | 31 | 32 | 28 | 29 | 30
| 5:50 | 30 | 95 | 73 | 74 | 79 | 78 | 70 | 101 | 72 | 70 | 64 | 77 | 77 | 101 | 70 | 79 | 75 | 75 | 72 | 99 | 74 | 80 | 76 | 67 | 84 | 91 | 66 | 76 | 75 | 73 | 70 | 98 | 77 | 72 | 75 | 77 | 79 | 101 | 73 | 73 | 72 | 74 | 63 | 99 | 71 | 86 | 71 | 70 | 81 | 104 | 75 | 72 | 78 | 70 | 73 | 101 | 76 | 72 | 68 | 73 | 78 | 103 | 67 | 73 | 72 | 69 | 73 | 93 | 76 | 69 | 72 | 65 | 77 | 116 | 27 | 24 | 40 | 25 | 30 | 31 | 41 | 22 | 23 | 24 | 33 | 116 | 26 | 21 | 34 | 22 | 26 | 29 | 27 | 23 | 32 | 25 | 34
| 5:52 | 30 | 102 | 76 | 73 | 71 | 72 | 66 | 100 | 77 | 79 | 68 | 74 | 74 | 107 | 70 | 72 | 73 | 81 | 67 | 102 | 72 | 76 | 67 | 71 | 77 | 101 | 74 | 74 | 69 | 74 | 62 | 99 | 69 | 76 | 74 | 71 | 74 | 101 | 75 | 75 | 77 | 75 | 74 | 96 | 72 | 83 | 75 | 73 | 81 | 96 | 75 | 80 | 79 | 80 | 75 | 113 | 69 | 88 | 78 | 74 | 79 | 97 | 72 | 72 | 82 | 78 | 80 | 108 | 75 | 73 | 80 | 65 | 84 | 112 | 30 | 27 | 38 | 26 | 24 | 30 | 45 | 23 | 18 | 25 | 30 | 110 | 27 | 20 | 24 | 28 | 23 | 27 | 29 | 26 | 26 | 28 | 35
| 5:53 | 30 | 101 | 73 | 77 | 76 | 74 | 72 | 102 | 71 | 79 | 75 | 85 | 83 | 102 | 69 | 76 | 68 | 70 | 68 | 98 | 80 | 70 | 84 | 69 | 76 | 98 | 80 | 73 | 71 | 72 | 70 | 106 | 70 | 70 | 76 | 71 | 79 | 104 | 74 | 74 | 63 | 79 | 75 | 102 | 72 | 85 | 78 | 79 | 70 | 99 | 73 | 66 | 72 | 79 | 71 | 103 | 73 | 81 | 73 | 70 | 75 | 98 | 69 | 74 | 74 | 74 | 72 | 107 | 84 | 75 | 76 | 73 | 65 | 111 | 31 | 27 | 37 | 28 | 29 | 36 | 42 | 24 | 26 | 23 | 34 | 107 | 26 | 21 | 25 | 22 | 32 | 24 | 30 | 28 | 27 | 28 | 29
| 5:55 | 30 | 101 | 73 | 73 | 73 | 74 | 74 | 100 | 71 | 82 | 70 | 75 | 73 | 102 | 73 | 72 | 76 | 64 | 79 | 105 | 73 | 73 | 81 | 74 | 72 | 100 | 70 | 80 | 68 | 72 | 75 | 108 | 68 | 75 | 78 | 74 | 72 | 101 | 75 | 70 | 68 | 82 | 72 | 96 | 80 | 84 | 79 | 71 | 76 | 95 | 66 | 80 | 73 | 70 | 74 | 104 | 73 | 80 | 77 | 68 | 78 | 104 | 72 | 72 | 82 | 72 | 73 | 102 | 77 | 77 | 72 | 71 | 75 | 106 | 31 | 27 | 34 | 26 | 30 | 25 | 44 | 18 | 24 | 24 | 32 | 111 | 24 | 18 | 30 | 24 | 27 | 32 | 30 | 30 | 26 | 28 | 26
| 5:56 | 30 | 92 | 76 | 73 | 79 | 73 | 71 | 92 | 66 | 67 | 76 | 73 | 67 | 98 | 67 | 78 | 77 | 73 | 75 | 102 | 77 | 76 | 66 | 75 | 79 | 95 | 75 | 80 | 71 | 81 | 84 | 98 | 73 | 73 | 78 | 73 | 72 | 101 | 76 | 76 | 72 | 72 | 70 | 94 | 78 | 83 | 73 | 80 | 79 | 101 | 75 | 75 | 79 | 77 | 74 | 103 | 68 | 76 | 78 | 66 | 73 | 100 | 75 | 73 | 79 | 75 | 75 | 96 | 77 | 75 | 76 | 71 | 81 | 112 | 34 | 26 | 37 | 24 | 31 | 24 | 41 | 25 | 20 | 20 | 33 | 107 | 26 | 19 | 24 | 23 | 27 | 28 | 28 | 25 | 33 | 24 | 31
| 5:57 | 30 | 103 | 73 | 71 | 74 | 76 | 69 | 97 | 75 | 70 | 71 | 81 | 71 | 99 | 71 | 74 | 78 | 65 | 70 | 97 | 77 | 72 | 78 | 70 | 73 | 100 | 72 | 82 | 71 | 73 | 72 | 94 | 74 | 79 | 78 | 76 | 79 | 96 | 70 | 76 | 77 | 62 | 71 | 97 | 78 | 80 | 68 | 66 | 76 | 103 | 79 | 77 | 70 | 68 | 73 | 100 | 72 | 84 | 74 | 75 | 82 | 106 | 74 | 73 | 72 | 66 | 72 | 103 | 78 | 71 | 68 | 74 | 69 | 119 | 30 | 27 | 30 | 25 | 25 | 25 | 38 | 20 | 25 | 23 | 37 | 102 | 31 | 24 | 31 | 26 | 29 | 22 | 29 | 25 | 28 | 27 | 33
| 5:59 | 30 | 86 | 80 | 73 | 74 | 74 | 74 | 104 | 69 | 74 | 72 | 75 | 75 | 103 | 73 | 75 | 66 | 74 | 69 | 108 | 69 | 73 | 68 | 67 | 78 | 90 | 70 | 79 | 68 | 73 | 77 | 110 | 77 | 68 | 80 | 70 | 72 | 100 | 81 | 80 | 71 | 68 | 70 | 98 | 79 | 83 | 73 | 72 | 75 | 95 | 81 | 74 | 69 | 76 | 74 | 103 | 78 | 64 | 82 | 72 | 77 | 92 | 76 | 78 | 62 | 73 | 75 | 105 | 75 | 70 | 72 | 69 | 78 | 109 | 29 | 28 | 34 | 21 | 30 | 27 | 48 | 22 | 22 | 23 | 31 | 114 | 25 | 25 | 30 | 26 | 29 | 31 | 31 | 30 | 25 | 25 | 29
| 6:00 | 30 | 108 | 72 | 80 | 74 | 80 | 67 | 96 | 70 | 70 | 68 | 79 | 78 | 97 | 76 | 75 | 78 | 78 | 71 | 98 | 72 | 73 | 74 | 80 | 75 | 92 | 68 | 72 | 74 | 75 | 85 | 103 | 69 | 76 | 78 | 79 | 81 | 97 | 75 | 73 | 75 | 70 | 76 | 102 | 80 | 82 | 67 | 72 | 75 | 91 | 79 | 71 | 75 | 75 | 73 | 93 | 80 | 72 | 65 | 64 | 75 | 101 | 72 | 71 | 74 | 73 | 75 | 103 | 75 | 65 | 80 | 74 | 80 | 114 | 27 | 27 | 32 | 25 | 26 | 28 | 33 | 26 | 23 | 25 | 32 | 108 | 26 | 23 | 29 | 24 | 23 | 26 | 32 | 32 | 33 | 23 | 31
| 6:02 | 30 | 93 | 72 | 70 | 77 | 75 | 67 | 104 | 71 | 72 | 74 | 84 | 66 | 90 | 71 | 74 | 77 | 79 | 69 | 99 | 76 | 73 | 66 | 69 | 69 | 98 | 77 | 79 | 75 | 72 | 75 | 107 | 73 | 74 | 70 | 68 | 74 | 94 | 69 | 74 | 69 | 76 | 74 | 100 | 78 | 75 | 74 | 72 | 83 | 86 | 74 | 69 | 79 | 74 | 75 | 100 | 70 | 72 | 81 | 75 | 73 | 101 | 70 | 78 | 83 | 78 | 70 | 98 | 84 | 66 | 78 | 74 | 83 | 115 | 31 | 29 | 34 | 24 | 28 | 32 | 43 | 25 | 29 | 27 | 30 | 102 | 27 | 20 | 27 | 27 | 32 | 31 | 30 | 32 | 32 | 27 | 28
| 6:03 | 30 | 108 | 71 | 72 | 77 | 72 | 66 | 99 | 72 | 76 | 74 | 72 | 73 | 101 | 74 | 81 | 69 | 73 | 67 | 102 | 74 | 73 | 84 | 73 | 74 | 103 | 77 | 79 | 79 | 79 | 70 | 94 | 77 | 83 | 68 | 74 | 71 | 101 | 81 | 70 | 70 | 73 | 78 | 93 | 75 | 90 | 67 | 69 | 79 | 106 | 74 | 73 | 72 | 77 | 68 | 101 | 84 | 78 | 70 | 74 | 77 | 99 | 81 | 74 | 72 | 76 | 76 | 98 | 78 | 75 | 67 | 65 | 74 | 106 | 32 | 26 | 32 | 21 | 27 | 34 | 36 | 26 | 22 | 21 | 31 | 103 | 30 | 19 | 29 | 24 | 31 | 29 | 27 | 25 | 28 | 27 | 32
| 6:04 | 30 | 91 | 79 | 73 | 71 | 75 | 71 | 107 | 69 | 73 | 78 | 68 | 73 | 105 | 73 | 74 | 77 | 77 | 68 | 102 | 70 | 70 | 73 | 73 | 82 | 103 | 68 | 79 | 72 | 73 | 68 | 103 | 71 | 74 | 73 | 72 | 80 | 95 | 76 | 79 | 68 | 76 | 78 | 98 | 70 | 81 | 80 | 71 | 78 | 94 | 76 | 74 | 70 | 72 | 75 | 100 | 81 | 72 | 65 | 64 | 76 | 100 | 73 | 73 | 75 | 69 | 71 | 96 | 74 | 73 | 73 | 64 | 75 | 105 | 33 | 32 | 43 | 23 | 29 | 26 | 44 | 25 | 25 | 23 | 33 | 109 | 30 | 20 | 27 | 24 | 22 | 28 | 27 | 28 | 29 | 32 | 28
| 6:06 | 30 | 94 | 78 | 67 | 75 | 74 | 73 | 108 | 79 | 65 | 78 | 77 | 73 | 109 | 77 | 75 | 71 | 77 | 70 | 101 | 74 | 71 | 74 | 64 | 83 | 93 | 64 | 74 | 73 | 75 | 75 | 97 | 75 | 73 | 68 | 72 | 76 | 110 | 71 | 69 | 77 | 75 | 74 | 95 | 70 | 80 | 76 | 66 | 79 | 100 | 81 | 75 | 69 | 74 | 78 | 94 | 76 | 80 | 75 | 71 | 76 | 95 | 69 | 81 | 72 | 70 | 73 | 94 | 77 | 76 | 80 | 68 | 75 | 110 | 31 | 26 | 32 | 25 | 28 | 29 | 44 | 23 | 24 | 25 | 34 | 103 | 30 | 21 | 27 | 29 | 28 | 31 | 31 | 27 | 32 | 30 | 34
| 6:07 | 30 | 99 | 77 | 65 | 74 | 76 | 74 | 101 | 68 | 86 | 76 | 74 | 77 | 103 | 75 | 76 | 73 | 75 | 75 | 93 | 76 | 78 | 79 | 78 | 76 | 98 | 72 | 75 | 68 | 82 | 83 | 93 | 74 | 74 | 80 | 77 | 72 | 104 | 71 | 78 | 75 | 66 | 82 | 104 | 78 | 77 | 76 | 65 | 79 | 107 | 74 | 72 | 69 | 72 | 81 | 94 | 85 | 67 | 88 | 69 | 80 | 96 | 68 | 74 | 66 | 71 | 70 | 94 | 69 | 70 | 78 | 75 | 87 | 108 | 35 | 26 | 36 | 24 | 27 | 30 | 39 | 23 | 24 | 21 | 35 | 116 | 23 | 19 | 29 | 28 | 27 | 31 | 27 | 34 | 33 | 32 | 32
| 6:08 | 30 | 93 | 80 | 66 | 70 | 76 | 76 | 96 | 78 | 82 | 74 | 71 | 72 | 93 | 76 | 69 | 69 | 83 | 71 | 96 | 73 | 81 | 77 | 72 | 83 | 92 | 77 | 84 | 64 | 68 | 78 | 99 | 73 | 76 | 74 | 77 | 76 | 91 | 74 | 75 | 69 | 69 | 69 | 95 | 79 | 83 | 78 | 80 | 75 | 96 | 78 | 72 | 70 | 79 | 69 | 110 | 82 | 73 | 76 | 75 | 77 | 102 | 74 | 72 | 75 | 74 | 73 | 109 | 74 | 64 | 73 | 69 | 67 | 110 | 31 | 24 | 31 | 30 | 23 | 30 | 37 | 24 | 24 | 27 | 31 | 106 | 27 | 25 | 28 | 26 | 28 | 26 | 31 | 25 | 31 | 26 | 31
| 6:10 | 30 | 92 | 69 | 75 | 74 | 67 | 73 | 94 | 68 | 68 | 70 | 75 | 71 | 95 | 79 | 75 | 73 | 79 | 74 | 105 | 72 | 72 | 73 | 65 | 68 | 101 | 75 | 76 | 70 | 67 | 73 | 96 | 71 | 78 | 79 | 79 | 76 | 97 | 77 | 79 | 70 | 74 | 71 | 100 | 74 | 77 | 70 | 68 | 75 | 92 | 69 | 74 | 69 | 83 | 73 | 106 | 77 | 74 | 73 | 79 | 75 | 104 | 62 | 71 | 68 | 77 | 83 | 105 | 71 | 75 | 60 | 67 | 71 | 110 | 28 | 22 | 33 | 26 | 35 | 28 | 41 | 23 | 26 | 25 | 31 | 107 | 27 | 21 | 27 | 25 | 33 | 30 | 28 | 28 | 33 | 31 | 29
| 6:11 | 30 | 103 | 75 | 79 | 75 | 70 | 76 | 97 | 76 | 77 | 68 | 73 | 69 | 99 | 82 | 80 | 68 | 66 | 70 | 92 | 83 | 68 | 74 | 74 | 80 | 99 | 72 | 81 | 74 | 77 | 71 | 103 | 65 | 69 | 71 | 68 | 81 | 97 | 63 | 78 | 73 | 88 | 67 | 104 | 81 | 74 | 80 | 71 | 89 | 95 | 75 | 75 | 82 | 78 | 80 | 99 | 69 | 73 | 79 | 74 | 79 | 91 | 67 | 76 | 66 | 72 | 71 | 91 | 75 | 72 | 71 | 66 | 79 | 108 | 32 | 30 | 32 | 26 | 31 | 25 | 36 | 20 | 23 | 24 | 27 | 100 | 24 | 23 | 26 | 27 | 30 | 24 | 25 | 24 | 25 | 33 | 26
| 6:13 | 30 | 101 | 76 | 70 | 68 | 78 | 75 | 98 | 71 | 78 | 68 | 75 | 70 | 107 | 74 | 77 | 76 | 74 | 69 | 97 | 78 | 75 | 76 | 76 | 76 | 98 | 73 | 72 | 66 | 80 | 73 | 106 | 78 | 79 | 74 | 72 | 82 | 96 | 68 | 70 | 69 | 70 | 73 | 99 | 70 | 77 | 68 | 75 | 74 | 97 | 72 | 75 | 73 | 80 | 75 | 94 | 76 | 72 | 71 | 77 | 82 | 103 | 72 | 62 | 76 | 77 | 70 | 96 | 74 | 75 | 75 | 70 | 76 | 114 | 30 | 27 | 41 | 24 | 26 | 33 | 43 | 27 | 21 | 20 | 35 | 113 | 26 | 22 | 27 | 26 | 30 | 29 | 29 | 31 | 31 | 30 | 31
| 6:14 | 30 | 102 | 73 | 71 | 74 | 77 | 69 | 99 | 67 | 74 | 72 | 76 | 76 | 106 | 71 | 77 | 76 | 73 | 77 | 113 | 75 | 73 | 81 | 74 | 83 | 100 | 70 | 73 | 77 | 71 | 71 | 95 | 74 | 81 | 75 | 73 | 76 | 101 | 81 | 79 | 71 | 71 | 74 | 103 | 75 | 77 | 71 | 72 | 77 | 100 | 71 | 77 | 77 | 78 | 76 | 107 | 79 | 83 | 86 | 75 | 80 | 99 | 69 | 76 | 69 | 79 | 79 | 103 | 76 | 79 | 71 | 73 | 74 | 109 | 35 | 27 | 40 | 25 | 30 | 33 | 37 | 25 | 22 | 32 | 31 | 108 | 31 | 20 | 29 | 28 | 25 | 30 | 30 | 22 | 30 | 25 | 30
| 6:15 | 30 | 94 | 76 | 75 | 68 | 68 | 76 | 104 | 70 | 68 | 70 | 86 | 74 | 93 | 73 | 76 | 78 | 74 | 74 | 92 | 77 | 85 | 72 | 72 | 75 | 97 | 71 | 77 | 73 | 75 | 73 | 93 | 71 | 79 | 74 | 76 | 68 | 101 | 76 | 73 | 85 | 68 | 73 | 100 | 69 | 76 | 77 | 78 | 79 | 111 | 83 | 76 | 76 | 74 | 86 | 98 | 71 | 75 | 74 | 73 | 81 | 103 | 75 | 74 | 68 | 77 | 76 | 102 | 70 | 71 | 73 | 78 | 72 | 100 | 30 | 28 | 31 | 22 | 25 | 32 | 44 | 21 | 24 | 24 | 29 | 115 | 28 | 22 | 28 | 25 | 28 | 31 | 23 | 31 | 33 | 29 | 34
| 6:17 | 30 | 97 | 71 | 77 | 74 | 76 | 64 | 89 | 72 | 76 | 73 | 67 | 74 | 98 | 71 | 68 | 72 | 79 | 73 | 101 | 78 | 71 | 79 | 72 | 76 | 104 | 71 | 81 | 69 | 69 | 67 | 97 | 78 | 80 | 73 | 72 | 80 | 95 | 76 | 69 | 71 | 76 | 82 | 101 | 75 | 85 | 76 | 76 | 76 | 99 | 78 | 69 | 74 | 78 | 69 | 104 | 73 | 72 | 80 | 74 | 75 | 104 | 66 | 73 | 78 | 76 | 73 | 101 | 75 | 72 | 82 | 69 | 80 | 110 | 33 | 31 | 34 | 29 | 27 | 30 | 45 | 21 | 26 | 28 | 35 | 106 | 27 | 21 | 28 | 29 | 25 | 32 | 24 | 28 | 26 | 21 | 28
| 6:18 | 30 | 98 | 75 | 77 | 72 | 77 | 65 | 103 | 73 | 69 | 64 | 81 | 75 | 103 | 78 | 77 | 65 | 72 | 72 | 97 | 78 | 65 | 79 | 72 | 74 | 92 | 78 | 73 | 73 | 71 | 75 | 97 | 80 | 71 | 75 | 80 | 76 | 86 | 74 | 72 | 73 | 73 | 69 | 101 | 80 | 80 | 77 | 66 | 73 | 97 | 78 | 66 | 75 | 75 | 75 | 104 | 69 | 76 | 77 | 69 | 85 | 88 | 70 | 74 | 70 | 79 | 73 | 102 | 80 | 77 | 79 | 77 | 72 | 112 | 34 | 27 | 33 | 27 | 20 | 29 | 40 | 22 | 20 | 26 | 33 | 108 | 28 | 22 | 31 | 32 | 22 | 30 | 26 | 28 | 35 | 35 | 27
| 6:19 | 30 | 96 | 77 | 73 | 80 | 74 | 65 | 90 | 71 | 74 | 78 | 73 | 68 | 95 | 70 | 76 | 86 | 72 | 71 | 98 | 71 | 74 | 70 | 71 | 78 | 102 | 71 | 77 | 67 | 73 | 76 | 103 | 73 | 72 | 74 | 70 | 78 | 91 | 73 | 71 | 67 | 74 | 70 | 105 | 83 | 85 | 66 | 74 | 72 | 104 | 76 | 71 | 74 | 80 | 76 | 90 | 72 | 81 | 73 | 74 | 71 | 107 | 74 | 74 | 68 | 81 | 84 | 108 | 77 | 76 | 72 | 81 | 77 | 112 | 27 | 28 | 34 | 26 | 25 | 29 | 44 | 26 | 26 | 22 | 35 | 108 | 30 | 20 | 34 | 30 | 29 | 29 | 27 | 25 | 29 | 25 | 30
| 6:21 | 30 | 96 | 75 | 74 | 81 | 70 | 77 | 103 | 72 | 77 | 71 | 74 | 75 | 105 | 72 | 74 | 66 | 72 | 77 | 102 | 76 | 73 | 76 | 69 | 76 | 96 | 75 | 71 | 73 | 67 | 77 | 97 | 74 | 77 | 79 | 80 | 76 | 97 | 73 | 66 | 71 | 77 | 77 | 101 | 81 | 91 | 67 | 66 | 74 | 88 | 78 | 81 | 70 | 74 | 71 | 107 | 79 | 66 | 74 | 71 | 77 | 112 | 73 | 77 | 75 | 75 | 72 | 101 | 78 | 76 | 73 | 69 | 80 | 99 | 26 | 31 | 33 | 28 | 32 | 28 | 41 | 20 | 23 | 25 | 29 | 105 | 33 | 22 | 31 | 24 | 25 | 26 | 26 | 34 | 30 | 26 | 30
| 6:22 | 30 | 96 | 74 | 74 | 73 | 72 | 75 | 97 | 74 | 76 | 67 | 79 | 76 | 97 | 67 | 76 | 67 | 72 | 75 | 92 | 74 | 73 | 68 | 72 | 71 | 98 | 77 | 81 | 72 | 76 | 74 | 103 | 71 | 75 | 75 | 70 | 77 | 99 | 63 | 72 | 70 | 69 | 76 | 98 | 78 | 78 | 76 | 74 | 75 | 99 | 77 | 78 | 73 | 69 | 70 | 111 | 75 | 69 | 74 | 70 | 73 | 98 | 67 | 74 | 79 | 76 | 74 | 108 | 72 | 75 | 69 | 63 | 86 | 114 | 30 | 29 | 37 | 24 | 26 | 31 | 40 | 24 | 20 | 28 | 34 | 112 | 28 | 20 | 30 | 23 | 34 | 27 | 29 | 30 | 28 | 31 | 32
| 6:24 | 30 | 101 | 68 | 72 | 64 | 84 | 76 | 94 | 71 | 76 | 69 | 76 | 77 | 96 | 81 | 72 | 73 | 78 | 68 | 104 | 64 | 71 | 71 | 79 | 77 | 102 | 73 | 69 | 68 | 77 | 76 | 103 | 73 | 74 | 74 | 75 | 72 | 95 | 75 | 73 | 65 | 78 | 75 | 96 | 74 | 78 | 75 | 75 | 83 | 102 | 77 | 70 | 76 | 72 | 74 | 93 | 74 | 71 | 72 | 76 | 74 | 106 | 73 | 73 | 65 | 77 | 72 | 111 | 79 | 63 | 73 | 73 | 75 | 101 | 36 | 30 | 33 | 25 | 30 | 26 | 38 | 21 | 22 | 23 | 32 | 109 | 27 | 23 | 22 | 24 | 31 | 24 | 26 | 25 | 37 | 28 | 29
| 6:25 | 30 | 94 | 76 | 80 | 75 | 76 | 68 | 92 | 77 | 87 | 75 | 67 | 83 | 97 | 69 | 77 | 76 | 70 | 72 | 96 | 70 | 70 | 73 | 77 | 81 | 98 | 76 | 71 | 72 | 78 | 68 | 107 | 68 | 75 | 76 | 75 | 74 | 94 | 82 | 76 | 63 | 73 | 64 | 100 | 60 | 85 | 70 | 75 | 77 | 101 | 72 | 72 | 72 | 74 | 69 | 101 | 75 | 74 | 84 | 69 | 78 | 97 | 72 | 72 | 76 | 77 | 69 | 93 | 77 | 77 | 74 | 73 | 77 | 106 | 34 | 23 | 38 | 28 | 28 | 31 | 41 | 22 | 27 | 25 | 29 | 103 | 30 | 21 | 29 | 22 | 27 | 31 | 29 | 26 | 27 | 26 | 28
| 6:26 | 30 | 96 | 72 | 78 | 65 | 73 | 82 | 90 | 64 | 83 | 72 | 75 | 72 | 100 | 73 | 80 | 70 | 80 | 64 | 95 | 71 | 79 | 73 | 73 | 72 | 90 | 78 | 79 | 74 | 72 | 73 | 97 | 70 | 69 | 81 | 70 | 79 | 102 | 80 | 74 | 76 | 70 | 71 | 103 | 72 | 79 | 74 | 73 | 66 | 100 | 81 | 77 | 74 | 78 | 75 | 101 | 79 | 70 | 77 | 77 | 81 | 111 | 82 | 75 | 80 | 75 | 72 | 106 | 68 | 70 | 81 | 68 | 76 | 104 | 33 | 29 | 35 | 25 | 28 | 32 | 45 | 22 | 25 | 29 | 33 | 112 | 26 | 21 | 28 | 27 | 29 | 31 | 30 | 27 | 30 | 28 | 26
| 6:28 | 30 | 102 | 75 | 71 | 65 | 67 | 68 | 101 | 66 | 82 | 74 | 74 | 77 | 107 | 69 | 83 | 71 | 75 | 76 | 104 | 71 | 71 | 80 | 69 | 78 | 93 | 77 | 77 | 74 | 76 | 76 | 96 | 72 | 69 | 71 | 75 | 72 | 99 | 63 | 72 | 71 | 68 | 70 | 91 | 74 | 79 | 75 | 70 | 67 | 106 | 78 | 70 | 81 | 72 | 69 | 95 | 80 | 74 | 76 | 72 | 82 | 97 | 75 | 68 | 70 | 84 | 68 | 105 | 76 | 79 | 74 | 71 | 70 | 111 | 28 | 26 | 36 | 28 | 30 | 24 | 41 | 27 | 20 | 24 | 29 | 109 | 23 | 26 | 33 | 32 | 25 | 26 | 32 | 30 | 33 | 26 | 30
| 6:29 | 30 | 90 | 70 | 66 | 69 | 66 | 70 | 104 | 74 | 79 | 70 | 88 | 78 | 95 | 77 | 75 | 70 | 74 | 69 | 101 | 70 | 77 | 76 | 64 | 76 | 94 | 73 | 71 | 69 | 75 | 68 | 94 | 66 | 71 | 74 | 77 | 79 | 102 | 77 | 73 | 73 | 65 | 75 | 97 | 74 | 76 | 68 | 73 | 75 | 94 | 75 | 70 | 77 | 83 | 70 | 97 | 81 | 84 | 79 | 72 | 76 | 95 | 66 | 72 | 75 | 77 | 78 | 105 | 76 | 67 | 71 | 71 | 78 | 105 | 33 | 25 | 33 | 25 | 27 | 25 | 45 | 26 | 22 | 23 | 31 | 105 | 26 | 20 | 32 | 28 | 24 | 27 | 26 | 25 | 32 | 23 | 29
| 6:31 | 30 | 103 | 69 | 70 | 75 | 69 | 70 | 105 | 79 | 79 | 67 | 74 | 74 | 100 | 77 | 76 | 77 | 68 | 78 | 100 | 70 | 76 | 71 | 71 | 76 | 94 | 78 | 76 | 69 | 68 | 77 | 101 | 69 | 76 | 70 | 70 | 73 | 95 | 74 | 76 | 76 | 69 | 69 | 89 | 74 | 84 | 67 | 73 | 73 | 100 | 70 | 69 | 68 | 69 | 73 | 98 | 80 | 73 | 76 | 72 | 73 | 103 | 62 | 73 | 73 | 83 | 67 | 100 | 69 | 75 | 68 | 68 | 81 | 107 | 30 | 27 | 31 | 30 | 27 | 28 | 41 | 24 | 24 | 22 | 29 | 107 | 26 | 27 | 33 | 26 | 31 | 27 | 25 | 30 | 29 | 28 | 34
| 6:32 | 30 | 100 | 72 | 73 | 78 | 73 | 76 | 104 | 71 | 69 | 69 | 81 | 80 | 95 | 71 | 71 | 70 | 69 | 68 | 107 | 73 | 75 | 73 | 77 | 84 | 93 | 79 | 68 | 82 | 70 | 68 | 94 | 74 | 76 | 79 | 68 | 78 | 99 | 75 | 65 | 62 | 62 | 71 | 102 | 73 | 73 | 73 | 80 | 81 | 96 | 75 | 72 | 72 | 74 | 72 | 101 | 71 | 73 | 75 | 73 | 74 | 100 | 70 | 68 | 74 | 75 | 75 | 98 | 68 | 72 | 71 | 76 | 70 | 111 | 35 | 28 | 38 | 26 | 33 | 29 | 48 | 26 | 24 | 24 | 34 | 105 | 26 | 21 | 33 | 25 | 27 | 29 | 28 | 30 | 32 | 26 | 28
| 6:33 | 30 | 92 | 71 | 68 | 73 | 72 | 78 | 94 | 69 | 77 | 74 | 75 | 74 | 91 | 76 | 71 | 75 | 78 | 77 | 94 | 85 | 69 | 72 | 76 | 77 | 95 | 74 | 71 | 69 | 76 | 67 | 101 | 80 | 70 | 73 | 76 | 71 | 97 | 70 | 73 | 68 | 71 | 73 | 100 | 72 | 79 | 68 | 77 | 78 | 107 | 72 | 75 | 65 | 79 | 76 | 97 | 82 | 74 | 71 | 73 | 70 | 101 | 73 | 70 | 73 | 67 | 75 | 95 | 72 | 67 | 71 | 75 | 85 | 103 | 34 | 28 | 40 | 25 | 31 | 29 | 41 | 24 | 25 | 24 | 32 | 109 | 34 | 19 | 32 | 33 | 30 | 31 | 30 | 33 | 32 | 29 | 33
| 6:35 | 30 | 86 | 76 | 70 | 66 | 74 | 66 | 92 | 72 | 71 | 68 | 70 | 69 | 100 | 78 | 75 | 69 | 70 | 77 | 93 | 71 | 72 | 71 | 71 | 76 | 104 | 76 | 67 | 68 | 70 | 65 | 103 | 76 | 72 | 74 | 77 | 74 | 91 | 72 | 73 | 68 | 76 | 73 | 101 | 82 | 89 | 73 | 71 | 77 | 89 | 78 | 72 | 67 | 79 | 72 | 100 | 75 | 76 | 74 | 70 | 73 | 95 | 78 | 75 | 69 | 67 | 80 | 96 | 68 | 72 | 80 | 72 | 78 | 107 | 35 | 26 | 33 | 25 | 27 | 33 | 36 | 22 | 28 | 22 | 30 | 116 | 24 | 21 | 31 | 28 | 33 | 31 | 31 | 28 | 29 | 29 | 32
| 6:36 | 30 | 104 | 81 | 73 | 69 | 72 | 74 | 96 | 67 | 86 | 68 | 78 | 71 | 97 | 77 | 71 | 72 | 68 | 73 | 102 | 75 | 75 | 69 | 72 | 76 | 92 | 77 | 76 | 69 | 68 | 74 | 106 | 68 | 79 | 74 | 74 | 71 | 98 | 81 | 76 | 71 | 76 | 69 | 87 | 80 | 75 | 74 | 70 | 75 | 87 | 77 | 78 | 75 | 72 | 63 | 99 | 75 | 67 | 76 | 73 | 78 | 95 | 67 | 79 | 79 | 68 | 74 | 102 | 72 | 70 | 81 | 76 | 75 | 107 | 33 | 32 | 37 | 22 | 28 | 31 | 41 | 23 | 24 | 22 | 29 | 113 | 32 | 24 | 28 | 30 | 26 | 27 | 25 | 27 | 32 | 23 | 31
| 6:37 | 30 | 95 | 79 | 68 | 74 | 73 | 68 | 95 | 74 | 77 | 69 | 78 | 75 | 100 | 73 | 81 | 69 | 72 | 71 | 100 | 70 | 76 | 73 | 66 | 80 | 97 | 71 | 71 | 71 | 70 | 71 | 107 | 72 | 81 | 79 | 69 | 79 | 93 | 80 | 70 | 74 | 72 | 76 | 105 | 81 | 90 | 78 | 73 | 77 | 94 | 74 | 78 | 75 | 77 | 78 | 111 | 81 | 79 | 83 | 79 | 82 | 87 | 77 | 80 | 74 | 76 | 79 | 101 | 79 | 71 | 73 | 66 | 77 | 110 | 32 | 27 | 41 | 28 | 27 | 28 | 40 | 23 | 19 | 23 | 28 | 112 | 31 | 21 | 31 | 26 | 28 | 30 | 24 | 24 | 27 | 27 | 32
| 6:39 | 30 | 99 | 77 | 73 | 81 | 69 | 72 | 93 | 72 | 77 | 71 | 72 | 78 | 94 | 76 | 69 | 71 | 71 | 70 | 90 | 73 | 80 | 65 | 75 | 76 | 93 | 74 | 74 | 72 | 74 | 79 | 100 | 76 | 79 | 77 | 77 | 76 | 102 | 75 | 68 | 67 | 77 | 71 | 101 | 68 | 75 | 71 | 83 | 73 | 100 | 75 | 76 | 70 | 73 | 77 | 105 | 75 | 72 | 74 | 72 | 74 | 109 | 76 | 75 | 68 | 74 | 72 | 96 | 89 | 74 | 83 | 75 | 83 | 100 | 31 | 27 | 41 | 30 | 30 | 31 | 41 | 24 | 21 | 26 | 30 | 117 | 27 | 18 | 29 | 27 | 31 | 27 | 26 | 34 | 25 | 31 | 29
| 6:40 | 30 | 95 | 74 | 79 | 75 | 85 | 63 | 92 | 74 | 74 | 75 | 68 | 70 | 103 | 70 | 74 | 73 | 74 | 73 | 90 | 69 | 81 | 71 | 71 | 83 | 91 | 73 | 70 | 68 | 66 | 74 | 101 | 68 | 73 | 72 | 69 | 72 | 101 | 74 | 79 | 71 | 72 | 73 | 97 | 72 | 80 | 71 | 69 | 80 | 97 | 78 | 80 | 75 | 77 | 75 | 108 | 75 | 79 | 71 | 71 | 82 | 101 | 70 | 69 | 79 | 75 | 80 | 103 | 79 | 75 | 74 | 75 | 74 | 108 | 41 | 29 | 40 | 27 | 26 | 34 | 43 | 19 | 20 | 25 | 31 | 115 | 24 | 20 | 33 | 25 | 29 | 29 | 28 | 28 | 30 | 28 | 30
| 6:42 | 30 | 94 | 71 | 77 | 77 | 79 | 77 | 97 | 69 | 73 | 78 | 68 | 81 | 98 | 78 | 67 | 67 | 77 | 71 | 95 | 73 | 75 | 79 | 75 | 79 | 96 | 78 | 76 | 76 | 73 | 76 | 100 | 74 | 72 | 79 | 71 | 80 | 102 | 73 | 73 | 74 | 78 | 67 | 93 | 77 | 78 | 76 | 61 | 77 | 102 | 70 | 68 | 68 | 75 | 78 | 108 | 73 | 74 | 73 | 64 | 74 | 94 | 73 | 65 | 77 | 69 | 81 | 98 | 75 | 70 | 82 | 75 | 74 | 111 | 32 | 27 | 38 | 26 | 28 | 32 | 45 | 25 | 25 | 27 | 33 | 101 | 31 | 20 | 26 | 24 | 26 | 34 | 26 | 30 | 34 | 26 | 32
| 6:43 | 30 | 104 | 81 | 74 | 79 | 76 | 72 | 98 | 76 | 80 | 61 | 75 | 79 | 98 | 76 | 83 | 63 | 77 | 68 | 89 | 70 | 72 | 78 | 74 | 74 | 97 | 79 | 83 | 75 | 70 | 76 | 100 | 71 | 74 | 71 | 71 | 68 | 96 | 71 | 75 | 75 | 70 | 73 | 96 | 87 | 82 | 75 | 71 | 79 | 92 | 72 | 81 | 81 | 68 | 71 | 101 | 71 | 73 | 73 | 73 | 74 | 97 | 63 | 72 | 69 | 72 | 66 | 100 | 72 | 70 | 84 | 67 | 69 | 103 | 35 | 30 | 37 | 22 | 30 | 30 | 35 | 25 | 21 | 24 | 28 | 104 | 27 | 22 | 27 | 31 | 28 | 29 | 28 | 33 | 29 | 26 | 29
| 6:44 | 30 | 95 | 72 | 69 | 71 | 79 | 72 | 98 | 82 | 73 | 75 | 75 | 75 | 90 | 74 | 73 | 69 | 66 | 67 | 105 | 80 | 71 | 76 | 72 | 85 | 103 | 75 | 73 | 72 | 61 | 72 | 91 | 75 | 84 | 73 | 78 | 78 | 94 | 75 | 65 | 75 | 74 | 72 | 95 | 78 | 71 | 71 | 71 | 82 | 97 | 75 | 72 | 72 | 76 | 74 | 103 | 67 | 72 | 72 | 73 | 77 | 94 | 78 | 76 | 75 | 77 | 69 | 108 | 72 | 76 | 67 | 74 | 81 | 106 | 32 | 28 | 37 | 25 | 28 | 28 | 39 | 23 | 25 | 24 | 36 | 105 | 33 | 21 | 31 | 27 | 33 | 22 | 28 | 31 | 32 | 33 | 35
| 6:46 | 30 | 98 | 68 | 73 | 72 | 72 | 62 | 88 | 77 | 81 | 65 | 71 | 75 | 99 | 69 | 81 | 72 | 69 | 75 | 88 | 72 | 73 | 66 | 70 | 78 | 98 | 68 | 69 | 69 | 74 | 72 | 103 | 77 | 70 | 73 | 69 | 79 | 98 | 81 | 78 | 66 | 73 | 73 | 104 | 71 | 76 | 76 | 74 | 74 | 98 | 77 | 72 | 69 | 71 | 75 | 105 | 79 | 74 | 79 | 80 | 83 | 100 | 75 | 79 | 67 | 80 | 77 | 102 | 80 | 72 | 81 | 76 | 78 | 99 | 33 | 25 | 37 | 26 | 27 | 34 | 44 | 26 | 27 | 25 | 32 | 99 | 27 | 23 | 28 | 26 | 27 | 28 | 30 | 32 | 27 | 31 | 27
| 6:47 | 30 | 89 | 74 | 74 | 67 | 77 | 71 | 90 | 75 | 77 | 66 | 71 | 75 | 90 | 78 | 76 | 70 | 72 | 76 | 104 | 74 | 79 | 76 | 69 | 74 | 102 | 72 | 77 | 70 | 71 | 79 | 92 | 75 | 84 | 81 | 73 | 74 | 95 | 73 | 79 | 73 | 75 | 71 | 95 | 77 | 81 | 71 | 66 | 73 | 96 | 80 | 71 | 78 | 77 | 72 | 100 | 81 | 72 | 76 | 72 | 75 | 101 | 73 | 70 | 68 | 71 | 77 | 97 | 79 | 72 | 71 | 70 | 72 | 119 | 39 | 32 | 37 | 24 | 29 | 28 | 42 | 22 | 28 | 25 | 34 | 105 | 27 | 24 | 32 | 29 | 28 | 27 | 28 | 29 | 28 | 27 | 28
| 6:49 | 30 | 88 | 70 | 73 | 68 | 78 | 65 | 101 | 74 | 77 | 68 | 83 | 70 | 97 | 73 | 71 | 77 | 69 | 73 | 101 | 76 | 80 | 70 | 71 | 78 | 91 | 81 | 80 | 75 | 65 | 76 | 102 | 70 | 67 | 63 | 75 | 73 | 94 | 74 | 79 | 71 | 76 | 75 | 100 | 65 | 81 | 75 | 80 | 67 | 109 | 74 | 77 | 77 | 83 | 71 | 95 | 73 | 76 | 76 | 81 | 77 | 101 | 77 | 69 | 74 | 78 | 62 | 95 | 74 | 77 | 74 | 73 | 75 | 114 | 33 | 25 | 35 | 26 | 29 | 26 | 44 | 23 | 24 | 22 | 34 | 109 | 23 | 19 | 38 | 30 | 28 | 30 | 31 | 30 | 29 | 27 | 24
| 6:50 | 30 | 94 | 78 | 75 | 64 | 68 | 66 | 94 | 72 | 75 | 69 | 70 | 79 | 96 | 71 | 81 | 72 | 69 | 74 | 101 | 74 | 78 | 81 | 67 | 69 | 98 | 68 | 79 | 70 | 70 | 67 | 94 | 78 | 76 | 78 | 65 | 70 | 94 | 72 | 72 | 69 | 76 | 70 | 106 | 75 | 76 | 67 | 68 | 78 | 101 | 73 | 74 | 77 | 74 | 74 | 102 | 70 | 75 | 81 | 68 | 74 | 100 | 77 | 65 | 75 | 71 | 68 | 99 | 79 | 75 | 67 | 71 | 75 | 107 | 31 | 27 | 37 | 29 | 27 | 34 | 37 | 21 | 28 | 25 | 32 | 113 | 28 | 21 | 27 | 27 | 29 | 32 | 30 | 25 | 29 | 28 | 29
| 6:51 | 30.1 | 93 | 66 | 67 | 73 | 82 | 65 | 97 | 73 | 79 | 72 | 76 | 82 | 98 | 68 | 75 | 77 | 61 | 73 | 95 | 83 | 76 | 76 | 72 | 82 | 101 | 74 | 72 | 74 | 75 | 77 | 99 | 73 | 71 | 70 | 77 | 70 | 96 | 71 | 81 | 76 | 70 | 74 | 98 | 77 | 77 | 72 | 68 | 73 | 101 | 75 | 75 | 75 | 73 | 75 | 100 | 75 | 79 | 80 | 78 | 77 | 98 | 71 | 69 | 68 | 71 | 67 | 98 | 69 | 65 | 73 | 66 | 81 | 107 | 39 | 31 | 38 | 26 | 27 | 24 | 39 | 24 | 23 | 28 | 33 | 113 | 27 | 26 | 28 | 34 | 28 | 28 | 34 | 30 | 31 | 28 | 31
| 6:53 | 30 | 97 | 68 | 73 | 75 | 86 | 69 | 92 | 73 | 81 | 70 | 71 | 81 | 90 | 70 | 73 | 73 | 73 | 71 | 99 | 76 | 70 | 81 | 70 | 78 | 101 | 77 | 71 | 74 | 70 | 73 | 101 | 69 | 71 | 77 | 81 | 76 | 94 | 77 | 74 | 67 | 80 | 73 | 109 | 67 | 79 | 67 | 73 | 75 | 95 | 79 | 84 | 73 | 71 | 63 | 102 | 80 | 75 | 73 | 72 | 73 | 95 | 69 | 68 | 69 | 68 | 79 | 103 | 66 | 74 | 78 | 75 | 76 | 102 | 29 | 28 | 34 | 25 | 31 | 34 | 37 | 26 | 21 | 26 | 34 | 101 | 26 | 18 | 31 | 29 | 29 | 30 | 30 | 30 | 31 | 26 | 32
| 6:54 | 30.1 | 103 | 67 | 79 | 73 | 66 | 71 | 92 | 68 | 73 | 79 | 69 | 80 | 97 | 73 | 72 | 68 | 69 | 74 | 102 | 72 | 72 | 77 | 72 | 83 | 93 | 86 | 69 | 68 | 75 | 75 | 98 | 73 | 78 | 75 | 75 | 75 | 99 | 70 | 76 | 78 | 76 | 64 | 99 | 73 | 86 | 82 | 72 | 78 | 98 | 74 | 77 | 73 | 72 | 72 | 105 | 78 | 79 | 82 | 73 | 73 | 96 | 67 | 77 | 67 | 67 | 65 | 97 | 74 | 76 | 70 | 76 | 74 | 99 | 33 | 26 | 37 | 30 | 28 | 31 | 49 | 23 | 24 | 23 | 38 | 104 | 27 | 24 | 34 | 29 | 29 | 33 | 29 | 26 | 33 | 28 | 27
| 6:55 | 30 | 121 | 82 | 80 | 72 | 72 | 71 | 104 | 68 | 79 | 64 | 78 | 76 | 106 | 73 | 71 | 72 | 78 | 73 | 95 | 74 | 71 | 72 | 67 | 78 | 92 | 68 | 73 | 74 | 82 | 69 | 98 | 73 | 72 | 69 | 76 | 78 | 95 | 74 | 79 | 72 | 73 | 72 | 89 | 72 | 77 | 70 | 80 | 79 | 104 | 72 | 72 | 71 | 75 | 71 | 98 | 69 | 80 | 79 | 71 | 78 | 114 | 72 | 72 | 69 | 76 | 72 | 99 | 68 | 76 | 74 | 71 | 81 | 107 | 31 | 31 | 31 | 20 | 32 | 31 | 42 | 25 | 25 | 29 | 31 | 109 | 31 | 22 | 29 | 29 | 32 | 33 | 28 | 25 | 30 | 30 | 27
| 6:57 | 30 | 98 | 71 | 69 | 74 | 79 | 79 | 93 | 79 | 72 | 66 | 76 | 79 | 87 | 68 | 78 | 79 | 80 | 78 | 90 | 78 | 80 | 75 | 73 | 83 | 98 | 76 | 80 | 74 | 71 | 71 | 97 | 71 | 81 | 72 | 69 | 74 | 99 | 69 | 74 | 72 | 74 | 77 | 101 | 71 | 80 | 73 | 70 | 78 | 88 | 81 | 71 | 75 | 75 | 75 | 107 | 73 | 72 | 75 | 64 | 77 | 98 | 75 | 80 | 75 | 73 | 79 | 98 | 79 | 78 | 79 | 79 | 76 | 100 | 33 | 23 | 34 | 27 | 27 | 26 | 41 | 24 | 29 | 26 | 29 | 105 | 28 | 20 | 33 | 29 | 31 | 30 | 33 | 30 | 31 | 28 | 30
| 6:58 | 30 | 104 | 78 | 71 | 75 | 72 | 71 | 92 | 76 | 73 | 72 | 74 | 69 | 95 | 73 | 83 | 69 | 78 | 78 | 95 | 72 | 72 | 74 | 69 | 71 | 95 | 73 | 73 | 70 | 65 | 67 | 100 | 67 | 72 | 74 | 80 | 80 | 95 | 75 | 76 | 74 | 77 | 67 | 104 | 72 | 83 | 72 | 70 | 75 | 101 | 85 | 82 | 69 | 69 | 74 | 102 | 72 | 78 | 69 | 72 | 74 | 97 | 70 | 78 | 69 | 76 | 73 | 103 | 77 | 76 | 73 | 64 | 74 | 106 | 33 | 31 | 37 | 26 | 33 | 35 | 41 | 27 | 25 | 23 | 28 | 108 | 24 | 20 | 28 | 27 | 23 | 26 | 30 | 28 | 34 | 27 | 31
| 7:00 | 30 | 91 | 77 | 73 | 70 | 84 | 72 | 84 | 76 | 85 | 72 | 79 | 70 | 100 | 69 | 68 | 72 | 73 | 73 | 103 | 80 | 75 | 67 | 77 | 74 | 88 | 80 | 74 | 60 | 71 | 74 | 98 | 69 | 70 | 72 | 68 | 77 | 100 | 76 | 86 | 69 | 83 | 77 | 106 | 72 | 82 | 75 | 71 | 73 | 97 | 78 | 70 | 72 | 79 | 73 | 101 | 67 | 72 | 75 | 74 | 75 | 90 | 65 | 69 | 78 | 75 | 68 | 91 | 77 | 78 | 82 | 67 | 73 | 103 | 26 | 29 | 35 | 29 | 29 | 34 | 48 | 23 | 20 | 28 | 35 | 107 | 28 | 20 | 29 | 22 | 29 | 32 | 33 | 29 | 29 | 28 | 33
| 7:01 | 30 | 100 | 73 | 76 | 69 | 73 | 69 | 101 | 77 | 82 | 72 | 83 | 67 | 95 | 77 | 71 | 72 | 80 | 77 | 91 | 81 | 75 | 72 | 67 | 75 | 89 | 65 | 70 | 73 | 71 | 80 | 96 | 72 | 77 | 70 | 79 | 67 | 82 | 67 | 67 | 73 | 76 | 75 | 97 | 75 | 80 | 69 | 76 | 76 | 92 | 73 | 76 | 74 | 69 | 72 | 98 | 79 | 79 | 73 | 70 | 77 | 101 | 72 | 76 | 67 | 69 | 72 | 104 | 74 | 79 | 73 | 74 | 78 | 99 | 36 | 27 | 39 | 26 | 25 | 31 | 35 | 24 | 25 | 28 | 29 | 110 | 31 | 22 | 33 | 27 | 25 | 29 | 30 | 28 | 31 | 28 | 28
| 7:02 | 30 | 91 | 80 | 70 | 71 | 76 | 71 | 89 | 71 | 71 | 68 | 71 | 74 | 98 | 77 | 80 | 76 | 80 | 74 | 94 | 72 | 78 | 72 | 77 | 79 | 99 | 73 | 71 | 85 | 73 | 73 | 99 | 79 | 73 | 80 | 73 | 79 | 92 | 74 | 72 | 68 | 76 | 74 | 98 | 69 | 82 | 68 | 71 | 69 | 101 | 72 | 72 | 67 | 79 | 83 | 94 | 72 | 77 | 75 | 75 | 83 | 94 | 67 | 74 | 68 | 76 | 69 | 95 | 75 | 82 | 72 | 80 | 71 | 105 | 35 | 28 | 35 | 31 | 28 | 30 | 42 | 25 | 29 | 25 | 33 | 99 | 31 | 22 | 32 | 26 | 30 | 40 | 31 | 27 | 28 | 27 | 27
| 7:04 | 30 | 92 | 72 | 74 | 71 | 79 | 71 | 87 | 70 | 73 | 66 | 78 | 69 | 107 | 76 | 67 | 69 | 64 | 76 | 105 | 74 | 64 | 72 | 79 | 79 | 94 | 61 | 68 | 67 | 71 | 72 | 99 | 75 | 72 | 78 | 67 | 72 | 97 | 68 | 74 | 75 | 75 | 70 | 101 | 73 | 75 | 82 | 70 | 70 | 106 | 73 | 75 | 74 | 70 | 73 | 88 | 65 | 75 | 70 | 75 | 74 | 103 | 72 | 71 | 64 | 69 | 75 | 102 | 77 | 73 | 70 | 68 | 77 | 99 | 34 | 27 | 32 | 27 | 28 | 28 | 41 | 25 | 27 | 29 | 28 | 101 | 29 | 23 | 31 | 26 | 21 | 29 | 33 | 33 | 29 | 26 | 29
| 7:05 | 30 | 104 | 72 | 73 | 71 | 77 | 72 | 93 | 67 | 68 | 68 | 69 | 78 | 101 | 73 | 72 | 67 | 73 | 67 | 101 | 69 | 67 | 70 | 75 | 72 | 93 | 68 | 72 | 69 | 74 | 79 | 103 | 71 | 72 | 79 | 73 | 71 | 93 | 75 | 71 | 72 | 79 | 70 | 107 | 80 | 80 | 71 | 73 | 78 | 93 | 77 | 74 | 75 | 76 | 70 | 94 | 70 | 78 | 83 | 68 | 73 | 100 | 64 | 71 | 70 | 78 | 75 | 92 | 80 | 71 | 81 | 74 | 77 | 103 | 34 | 32 | 39 | 27 | 23 | 26 | 36 | 24 | 30 | 25 | 30 | 108 | 27 | 21 | 29 | 24 | 26 | 30 | 29 | 30 | 25 | 28 | 31
| 7:07 | 30 | 97 | 70 | 83 | 72 | 74 | 74 | 85 | 83 | 79 | 68 | 75 | 72 | 101 | 71 | 74 | 69 | 80 | 78 | 102 | 71 | 68 | 71 | 67 | 79 | 97 | 74 | 72 | 76 | 70 | 74 | 100 | 81 | 72 | 65 | 78 | 77 | 96 | 79 | 77 | 59 | 73 | 65 | 99 | 81 | 80 | 74 | 78 | 80 | 97 | 76 | 75 | 76 | 74 | 61 | 99 | 72 | 76 | 76 | 76 | 77 | 96 | 64 | 70 | 67 | 74 | 80 | 104 | 74 | 67 | 79 | 75 | 72 | 99 | 37 | 33 | 40 | 23 | 31 | 32 | 45 | 28 | 21 | 22 | 35 | 108 | 29 | 24 | 27 | 31 | 26 | 31 | 30 | 30 | 26 | 25 | 35
| 7:08 | 30 | 94 | 72 | 75 | 78 | 78 | 66 | 102 | 73 | 80 | 76 | 79 | 75 | 98 | 79 | 68 | 81 | 73 | 73 | 97 | 73 | 74 | 67 | 64 | 83 | 87 | 76 | 76 | 69 | 68 | 70 | 100 | 81 | 69 | 76 | 68 | 78 | 96 | 78 | 78 | 72 | 71 | 62 | 104 | 77 | 81 | 78 | 66 | 68 | 99 | 79 | 77 | 84 | 85 | 73 | 101 | 81 | 71 | 88 | 72 | 82 | 103 | 75 | 73 | 72 | 73 | 72 | 106 | 74 | 75 | 70 | 66 | 77 | 96 | 30 | 27 | 37 | 26 | 29 | 27 | 46 | 23 | 24 | 28 | 32 | 95 | 28 | 19 | 24 | 28 | 31 | 29 | 27 | 31 | 31 | 27 | 37
| 7:09 | 30 | 101 | 77 | 62 | 76 | 72 | 69 | 94 | 70 | 82 | 78 | 76 | 77 | 94 | 73 | 76 | 76 | 71 | 68 | 93 | 78 | 71 | 76 | 76 | 79 | 97 | 74 | 77 | 72 | 69 | 72 | 103 | 72 | 68 | 80 | 71 | 75 | 101 | 69 | 71 | 69 | 75 | 79 | 90 | 70 | 78 | 72 | 65 | 80 | 96 | 82 | 74 | 73 | 86 | 82 | 98 | 85 | 82 | 71 | 72 | 72 | 89 | 74 | 78 | 71 | 72 | 80 | 89 | 72 | 78 | 75 | 69 | 70 | 95 | 35 | 28 | 38 | 27 | 30 | 29 | 42 | 30 | 23 | 28 | 31 | 109 | 27 | 24 | 29 | 27 | 26 | 30 | 33 | 27 | 33 | 33 | 36
| 7:11 | 30 | 94 | 77 | 69 | 72 | 75 | 75 | 97 | 72 | 83 | 68 | 78 | 69 | 84 | 75 | 71 | 68 | 81 | 66 | 96 | 73 | 74 | 76 | 74 | 76 | 101 | 72 | 72 | 75 | 73 | 75 | 104 | 66 | 67 | 70 | 67 | 74 | 102 | 72 | 79 | 67 | 67 | 68 | 100 | 70 | 80 | 72 | 68 | 68 | 100 | 76 | 72 | 79 | 76 | 72 | 101 | 78 | 79 | 75 | 76 | 79 | 95 | 67 | 78 | 70 | 74 | 71 | 103 | 74 | 74 | 74 | 78 | 77 | 99 | 34 | 35 | 43 | 30 | 28 | 32 | 44 | 26 | 23 | 27 | 37 | 105 | 33 | 23 | 28 | 33 | 33 | 32 | 28 | 26 | 32 | 29 | 31
| 7:12 | 30 | 95 | 76 | 77 | 73 | 77 | 75 | 94 | 70 | 81 | 68 | 78 | 75 | 98 | 68 | 69 | 70 | 73 | 70 | 99 | 73 | 78 | 74 | 65 | 67 | 94 | 73 | 71 | 69 | 74 | 76 | 103 | 75 | 72 | 72 | 76 | 77 | 96 | 72 | 72 | 65 | 74 | 75 | 97 | 71 | 79 | 74 | 71 | 75 | 96 | 80 | 66 | 75 | 74 | 75 | 100 | 72 | 76 | 69 | 72 | 74 | 97 | 72 | 72 | 69 | 63 | 81 | 104 | 72 | 86 | 70 | 71 | 77 | 109 | 32 | 28 | 34 | 25 | 28 | 22 | 46 | 26 | 27 | 23 | 34 | 102 | 31 | 20 | 29 | 32 | 26 | 30 | 27 | 29 | 28 | 28 | 34
| 7:13 | 30 | 101 | 81 | 73 | 69 | 74 | 71 | 91 | 68 | 81 | 86 | 74 | 74 | 101 | 76 | 76 | 72 | 75 | 67 | 104 | 81 | 67 | 75 | 73 | 71 | 105 | 72 | 75 | 70 | 70 | 75 | 97 | 79 | 71 | 75 | 73 | 75 | 95 | 67 | 66 | 74 | 75 | 68 | 93 | 74 | 76 | 72 | 73 | 79 | 98 | 75 | 79 | 70 | 77 | 71 | 91 | 74 | 72 | 74 | 82 | 82 | 93 | 70 | 76 | 68 | 64 | 78 | 106 | 81 | 76 | 74 | 75 | 75 | 103 | 28 | 31 | 34 | 26 | 24 | 32 | 46 | 22 | 24 | 29 | 36 | 104 | 28 | 23 | 35 | 30 | 37 | 31 | 35 | 35 | 33 | 33 | 33
| 7:15 | 30 | 97 | 77 | 73 | 71 | 75 | 76 | 94 | 68 | 73 | 68 | 70 | 81 | 97 | 75 | 76 | 64 | 68 | 72 | 103 | 72 | 75 | 61 | 76 | 77 | 90 | 69 | 71 | 79 | 67 | 63 | 86 | 72 | 72 | 73 | 71 | 77 | 92 | 70 | 69 | 67 | 73 | 73 | 95 | 79 | 75 | 61 | 74 | 78 | 95 | 82 | 72 | 74 | 77 | 77 | 91 | 72 | 76 | 77 | 71 | 78 | 103 | 69 | 75 | 67 | 76 | 66 | 99 | 81 | 78 | 82 | 71 | 77 | 96 | 32 | 33 | 41 | 28 | 33 | 31 | 45 | 24 | 24 | 22 | 38 | 106 | 27 | 18 | 33 | 33 | 28 | 29 | 28 | 27 | 29 | 28 | 33
| 7:16 | 30 | 100 | 71 | 67 | 71 | 75 | 66 | 92 | 74 | 70 | 72 | 79 | 72 | 94 | 81 | 74 | 75 | 74 | 62 | 101 | 74 | 74 | 73 | 69 | 71 | 95 | 71 | 76 | 77 | 77 | 76 | 97 | 77 | 74 | 68 | 71 | 76 | 96 | 74 | 80 | 76 | 79 | 69 | 99 | 72 | 73 | 74 | 74 | 78 | 90 | 73 | 74 | 75 | 74 | 73 | 97 | 74 | 66 | 79 | 73 | 68 | 96 | 67 | 77 | 81 | 70 | 68 | 95 | 74 | 71 | 76 | 71 | 73 | 102 | 37 | 25 | 38 | 30 | 27 | 30 | 40 | 24 | 24 | 26 | 34 | 98 | 25 | 21 | 31 | 26 | 31 | 33 | 29 | 27 | 27 | 30 | 33
| 7:18 | 30 | 98 | 77 | 74 | 74 | 81 | 73 | 96 | 65 | 74 | 70 | 75 | 74 | 94 | 80 | 77 | 74 | 68 | 72 | 98 | 78 | 70 | 65 | 70 | 77 | 96 | 68 | 72 | 76 | 70 | 82 | 98 | 72 | 79 | 81 | 67 | 82 | 90 | 79 | 74 | 72 | 68 | 72 | 91 | 68 | 79 | 79 | 69 | 70 | 102 | 78 | 72 | 71 | 70 | 81 | 102 | 75 | 77 | 75 | 70 | 78 | 107 | 66 | 66 | 73 | 74 | 69 | 97 | 67 | 74 | 71 | 81 | 76 | 109 | 36 | 28 | 43 | 25 | 24 | 31 | 46 | 29 | 21 | 28 | 38 | 104 | 27 | 18 | 30 | 29 | 29 | 27 | 30 | 28 | 35 | 30 | 32
| 7:19 | 30 | 102 | 67 | 64 | 74 | 70 | 74 | 97 | 71 | 74 | 73 | 74 | 73 | 91 | 71 | 84 | 68 | 77 | 73 | 97 | 77 | 74 | 69 | 70 | 79 | 93 | 73 | 74 | 73 | 70 | 65 | 101 | 72 | 66 | 73 | 70 | 74 | 100 | 79 | 78 | 74 | 72 | 72 | 95 | 70 | 79 | 75 | 80 | 76 | 90 | 74 | 76 | 69 | 70 | 77 | 103 | 71 | 74 | 72 | 75 | 80 | 91 | 70 | 67 | 74 | 78 | 67 | 96 | 72 | 71 | 85 | 74 | 78 | 101 | 38 | 29 | 38 | 24 | 28 | 28 | 41 | 22 | 25 | 24 | 32 | 103 | 25 | 21 | 32 | 28 | 34 | 28 | 24 | 30 | 32 | 28 | 36
| 7:20 | 30 | 92 | 80 | 75 | 77 | 78 | 66 | 96 | 73 | 76 | 73 | 76 | 79 | 97 | 72 | 76 | 70 | 75 | 73 | 93 | 73 | 74 | 80 | 73 | 77 | 93 | 69 | 78 | 75 | 70 | 73 | 99 | 80 | 73 | 76 | 67 | 72 | 97 | 75 | 69 | 76 | 71 | 75 | 98 | 74 | 78 | 69 | 73 | 75 | 103 | 78 | 68 | 76 | 79 | 78 | 92 | 77 | 75 | 78 | 73 | 75 | 97 | 68 | 66 | 71 | 82 | 75 | 94 | 78 | 77 | 77 | 68 | 74 | 113 | 33 | 25 | 35 | 25 | 27 | 34 | 40 | 24 | 28 | 26 | 30 | 100 | 28 | 20 | 31 | 30 | 28 | 32 | 33 | 32 | 32 | 28 | 32
| 7:22 | 30 | 95 | 76 | 71 | 82 | 80 | 76 | 99 | 74 | 69 | 75 | 72 | 73 | 100 | 73 | 66 | 63 | 75 | 73 | 95 | 76 | 74 | 68 | 74 | 78 | 94 | 70 | 79 | 71 | 70 | 69 | 105 | 69 | 79 | 71 | 74 | 73 | 88 | 70 | 80 | 74 | 67 | 66 | 89 | 81 | 67 | 67 | 67 | 73 | 94 | 80 | 72 | 72 | 70 | 75 | 107 | 81 | 74 | 75 | 74 | 76 | 99 | 67 | 65 | 70 | 74 | 68 | 99 | 74 | 77 | 71 | 68 | 74 | 99 | 30 | 26 | 35 | 27 | 32 | 32 | 40 | 29 | 23 | 27 | 33 | 107 | 33 | 17 | 31 | 30 | 28 | 29 | 29 | 29 | 31 | 27 | 31
| 7:23 | 30 | 102 | 77 | 75 | 83 | 69 | 67 | 90 | 74 | 74 | 77 | 83 | 77 | 100 | 77 | 70 | 74 | 71 | 71 | 93 | 72 | 72 | 70 | 69 | 82 | 94 | 65 | 78 | 71 | 73 | 77 | 100 | 81 | 71 | 79 | 63 | 69 | 96 | 78 | 73 | 71 | 70 | 72 | 99 | 74 | 82 | 79 | 73 | 77 | 97 | 82 | 76 | 76 | 69 | 66 | 90 | 74 | 72 | 69 | 68 | 78 | 101 | 76 | 76 | 72 | 70 | 76 | 104 | 69 | 72 | 69 | 75 | 75 | 105 | 30 | 29 | 38 | 25 | 28 | 28 | 38 | 27 | 22 | 23 | 34 | 103 | 28 | 20 | 32 | 28 | 23 | 30 | 27 | 30 | 27 | 27 | 32
| 7:24 | 30 | 93 | 72 | 78 | 68 | 76 | 66 | 99 | 73 | 77 | 73 | 73 | 75 | 100 | 73 | 69 | 83 | 70 | 76 | 97 | 75 | 80 | 75 | 75 | 81 | 103 | 68 | 77 | 71 | 72 | 73 | 88 | 76 | 71 | 76 | 66 | 80 | 97 | 73 | 75 | 67 | 71 | 70 | 94 | 72 | 76 | 77 | 74 | 74 | 89 | 72 | 68 | 71 | 71 | 84 | 94 | 70 | 76 | 70 | 76 | 67 | 94 | 77 | 74 | 73 | 75 | 75 | 95 | 78 | 73 | 70 | 69 | 76 | 98 | 31 | 28 | 40 | 24 | 25 | 28 | 45 | 24 | 24 | 24 | 33 | 107 | 29 | 25 | 27 | 32 | 30 | 30 | 29 | 35 | 26 | 26 | 31
| 7:26 | 30 | 95 | 75 | 73 | 78 | 76 | 74 | 100 | 69 | 69 | 73 | 76 | 75 | 106 | 64 | 76 | 67 | 76 | 67 | 97 | 81 | 77 | 70 | 71 | 82 | 101 | 70 | 78 | 73 | 77 | 64 | 95 | 76 | 68 | 70 | 74 | 72 | 96 | 76 | 72 | 70 | 74 | 73 | 98 | 67 | 74 | 75 | 82 | 71 | 91 | 73 | 68 | 67 | 77 | 72 | 103 | 72 | 80 | 76 | 77 | 69 | 97 | 72 | 73 | 68 | 75 | 72 | 90 | 72 | 73 | 70 | 67 | 73 | 96 | 31 | 27 | 40 | 27 | 31 | 33 | 39 | 22 | 19 | 27 | 33 | 107 | 32 | 19 | 32 | 28 | 35 | 29 | 30 | 31 | 35 | 27 | 29
| 7:27 | 30 | 97 | 75 | 73 | 70 | 75 | 69 | 94 | 75 | 71 | 74 | 76 | 79 | 97 | 73 | 70 | 81 | 78 | 77 | 96 | 71 | 61 | 72 | 73 | 86 | 89 | 70 | 79 | 74 | 77 | 63 | 99 | 70 | 78 | 68 | 72 | 73 | 92 | 76 | 75 | 73 | 77 | 73 | 97 | 71 | 77 | 75 | 75 | 77 | 106 | 74 | 79 | 73 | 74 | 70 | 93 | 81 | 70 | 75 | 70 | 76 | 106 | 66 | 67 | 76 | 75 | 77 | 105 | 74 | 69 | 78 | 69 | 78 | 101 | 38 | 29 | 38 | 29 | 30 | 27 | 54 | 22 | 19 | 24 | 39 | 105 | 27 | 21 | 30 | 31 | 32 | 30 | 31 | 28 | 33 | 31 | 32
| 7:29 | 30 | 101 | 75 | 73 | 78 | 74 | 69 | 89 | 65 | 81 | 67 | 69 | 71 | 96 | 73 | 76 | 68 | 76 | 75 | 96 | 78 | 78 | 70 | 68 | 82 | 92 | 74 | 73 | 70 | 68 | 71 | 97 | 73 | 72 | 67 | 76 | 76 | 89 | 66 | 69 | 68 | 62 | 73 | 99 | 83 | 80 | 74 | 70 | 68 | 99 | 74 | 65 | 77 | 71 | 77 | 101 | 72 | 75 | 76 | 77 | 73 | 94 | 68 | 79 | 75 | 77 | 71 | 98 | 77 | 77 | 72 | 63 | 82 | 98 | 33 | 33 | 35 | 24 | 31 | 31 | 42 | 25 | 27 | 24 | 40 | 103 | 22 | 25 | 33 | 23 | 27 | 28 | 35 | 36 | 29 | 24 | 28
| 7:30 | 30 | 90 | 73 | 81 | 67 | 72 | 72 | 89 | 75 | 78 | 69 | 72 | 72 | 97 | 70 | 73 | 71 | 72 | 69 | 97 | 70 | 74 | 72 | 75 | 76 | 89 | 75 | 78 | 65 | 68 | 73 | 96 | 71 | 74 | 76 | 69 | 71 | 95 | 74 | 71 | 70 | 80 | 70 | 100 | 78 | 78 | 81 | 80 | 81 | 103 | 80 | 76 | 73 | 79 | 64 | 98 | 76 | 75 | 78 | 69 | 88 | 92 | 69 | 80 | 73 | 82 | 66 | 100 | 73 | 75 | 71 | 68 | 74 | 96 | 35 | 33 | 40 | 29 | 24 | 29 | 40 | 23 | 27 | 26 | 34 | 105 | 30 | 20 | 29 | 24 | 25 | 29 | 30 | 24 | 37 | 33 | 25
| 7:31 | 30.1 | 89 | 70 | 70 | 68 | 70 | 74 | 101 | 74 | 76 | 77 | 78 | 81 | 91 | 72 | 70 | 76 | 76 | 66 | 99 | 77 | 72 | 70 | 74 | 86 | 89 | 77 | 76 | 70 | 75 | 78 | 90 | 80 | 70 | 64 | 66 | 76 | 97 | 63 | 79 | 66 | 74 | 74 | 92 | 73 | 84 | 64 | 73 | 70 | 98 | 76 | 72 | 80 | 73 | 82 | 100 | 64 | 78 | 72 | 70 | 79 | 93 | 72 | 71 | 71 | 64 | 79 | 103 | 67 | 72 | 78 | 72 | 89 | 105 | 30 | 33 | 40 | 30 | 31 | 31 | 41 | 24 | 22 | 29 | 36 | 100 | 27 | 22 | 29 | 28 | 30 | 33 | 28 | 30 | 29 | 28 | 36
| 7:33 | 30 | 101 | 69 | 77 | 75 | 74 | 65 | 96 | 68 | 82 | 68 | 76 | 78 | 89 | 69 | 67 | 79 | 70 | 76 | 95 | 73 | 75 | 75 | 73 | 73 | 97 | 73 | 81 | 70 | 65 | 73 | 96 | 78 | 76 | 65 | 72 | 71 | 102 | 76 | 78 | 72 | 71 | 76 | 98 | 72 | 86 | 74 | 68 | 71 | 103 | 77 | 73 | 71 | 77 | 67 | 103 | 74 | 74 | 73 | 69 | 81 | 100 | 72 | 74 | 65 | 68 | 73 | 86 | 74 | 72 | 73 | 59 | 83 | 103 | 36 | 30 | 42 | 31 | 28 | 29 | 43 | 23 | 24 | 31 | 33 | 108 | 34 | 23 | 35 | 29 | 35 | 32 | 27 | 28 | 29 | 26 | 29
| 7:34 | 30 | 93 | 73 | 71 | 66 | 75 | 73 | 84 | 68 | 72 | 68 | 73 | 77 | 93 | 67 | 71 | 71 | 77 | 67 | 92 | 79 | 73 | 78 | 80 | 79 | 89 | 72 | 69 | 69 | 70 | 67 | 98 | 74 | 68 | 85 | 83 | 69 | 92 | 66 | 77 | 74 | 70 | 68 | 97 | 75 | 85 | 70 | 76 | 76 | 93 | 83 | 76 | 69 | 72 | 71 | 95 | 72 | 66 | 78 | 74 | 75 | 102 | 74 | 67 | 71 | 75 | 77 | 93 | 74 | 70 | 77 | 77 | 84 | 101 | 30 | 30 | 38 | 27 | 30 | 28 | 41 | 27 | 22 | 25 | 34 | 92 | 31 | 21 | 31 | 34 | 30 | 30 | 29 | 30 | 29 | 29 | 32
| 7:36 | 30 | 94 | 75 | 64 | 75 | 68 | 75 | 95 | 73 | 77 | 63 | 72 | 75 | 87 | 76 | 72 | 75 | 71 | 67 | 94 | 72 | 75 | 69 | 66 | 72 | 97 | 68 | 77 | 67 | 75 | 68 | 94 | 79 | 72 | 65 | 71 | 74 | 90 | 71 | 69 | 70 | 80 | 63 | 103 | 79 | 71 | 69 | 73 | 72 | 100 | 73 | 75 | 73 | 81 | 75 | 103 | 83 | 75 | 68 | 69 | 76 | 89 | 73 | 76 | 76 | 72 | 71 | 94 | 78 | 83 | 72 | 70 | 78 | 98 | 32 | 31 | 42 | 28 | 26 | 28 | 40 | 26 | 25 | 25 | 33 | 107 | 30 | 22 | 26 | 27 | 32 | 28 | 26 | 30 | 30 | 31 | 31
| 7:37 | 30 | 102 | 74 | 79 | 74 | 75 | 72 | 87 | 76 | 67 | 74 | 80 | 75 | 103 | 77 | 68 | 66 | 78 | 68 | 94 | 77 | 75 | 78 | 74 | 78 | 97 | 71 | 72 | 76 | 74 | 68 | 89 | 69 | 74 | 80 | 70 | 80 | 101 | 62 | 74 | 70 | 68 | 76 | 88 | 68 | 81 | 77 | 67 | 81 | 90 | 71 | 61 | 78 | 75 | 79 | 94 | 66 | 75 | 81 | 76 | 81 | 102 | 77 | 67 | 72 | 80 | 75 | 100 | 72 | 78 | 81 | 69 | 78 | 108 | 35 | 33 | 44 | 28 | 26 | 32 | 45 | 29 | 23 | 27 | 34 | 100 | 24 | 17 | 33 | 26 | 31 | 29 | 31 | 36 | 28 | 24 | 36
| 7:38 | 30 | 98 | 66 | 77 | 73 | 77 | 69 | 101 | 75 | 76 | 66 | 69 | 63 | 91 | 72 | 75 | 70 | 70 | 70 | 98 | 78 | 70 | 76 | 72 | 80 | 82 | 77 | 78 | 74 | 69 | 73 | 91 | 71 | 81 | 72 | 71 | 75 | 87 | 75 | 71 | 74 | 67 | 72 | 91 | 72 | 76 | 67 | 76 | 74 | 90 | 79 | 76 | 67 | 70 | 73 | 96 | 76 | 75 | 77 | 74 | 71 | 99 | 67 | 77 | 69 | 71 | 74 | 97 | 80 | 73 | 75 | 72 | 79 | 109 | 37 | 29 | 42 | 28 | 27 | 30 | 34 | 24 | 23 | 28 | 31 | 103 | 29 | 24 | 31 | 26 | 33 | 32 | 32 | 31 | 31 | 32 | 29
| 7:40 | 30 | 94 | 71 | 76 | 70 | 72 | 68 | 107 | 77 | 74 | 68 | 78 | 70 | 94 | 71 | 73 | 74 | 71 | 74 | 102 | 81 | 74 | 75 | 72 | 84 | 98 | 74 | 67 | 72 | 68 | 72 | 89 | 79 | 71 | 75 | 74 | 78 | 90 | 81 | 75 | 73 | 68 | 70 | 93 | 77 | 77 | 69 | 73 | 75 | 99 | 71 | 78 | 69 | 70 | 74 | 104 | 72 | 75 | 74 | 70 | 83 | 95 | 72 | 77 | 67 | 75 | 69 | 90 | 73 | 72 | 63 | 71 | 68 | 97 | 36 | 34 | 39 | 28 | 29 | 33 | 44 | 27 | 25 | 20 | 37 | 103 | 31 | 22 | 30 | 29 | 29 | 28 | 29 | 32 | 32 | 32 | 33
| 7:41 | 30 | 98 | 70 | 75 | 75 | 69 | 74 | 93 | 79 | 79 | 65 | 67 | 69 | 93 | 77 | 78 | 74 | 73 | 67 | 96 | 72 | 74 | 71 | 75 | 74 | 91 | 74 | 75 | 67 | 76 | 73 | 89 | 71 | 73 | 73 | 70 | 73 | 93 | 74 | 70 | 70 | 71 | 72 | 101 | 79 | 81 | 84 | 81 | 74 | 102 | 83 | 78 | 78 | 73 | 69 | 105 | 77 | 78 | 77 | 67 | 76 | 96 | 69 | 69 | 68 | 74 | 72 | 103 | 76 | 80 | 72 | 74 | 74 | 97 | 31 | 34 | 36 | 27 | 33 | 33 | 47 | 26 | 23 | 27 | 30 | 97 | 25 | 25 | 27 | 33 | 32 | 37 | 32 | 30 | 32 | 27 | 31
| 7:42 | 30 | 102 | 68 | 76 | 74 | 71 | 67 | 92 | 75 | 77 | 70 | 81 | 76 | 94 | 77 | 75 | 72 | 71 | 72 | 96 | 70 | 68 | 71 | 70 | 78 | 100 | 77 | 73 | 71 | 73 | 69 | 99 | 77 | 76 | 68 | 79 | 80 | 95 | 76 | 71 | 75 | 78 | 70 | 104 | 72 | 78 | 72 | 70 | 79 | 103 | 79 | 69 | 72 | 72 | 77 | 91 | 69 | 76 | 84 | 71 | 80 | 93 | 73 | 73 | 68 | 73 | 69 | 102 | 78 | 75 | 70 | 74 | 83 | 104 | 32 | 28 | 34 | 27 | 30 | 29 | 52 | 27 | 25 | 28 | 31 | 101 | 25 | 17 | 27 | 28 | 34 | 34 | 31 | 27 | 34 | 29 | 33
| 7:44 | 30 | 89 | 70 | 70 | 76 | 77 | 77 | 99 | 78 | 75 | 69 | 70 | 78 | 94 | 72 | 75 | 73 | 68 | 67 | 103 | 71 | 63 | 75 | 75 | 73 | 96 | 68 | 76 | 74 | 73 | 74 | 93 | 66 | 74 | 74 | 70 | 77 | 90 | 78 | 69 | 69 | 75 | 71 | 97 | 80 | 78 | 76 | 70 | 77 | 98 | 74 | 78 | 78 | 66 | 73 | 102 | 69 | 83 | 72 | 69 | 79 | 87 | 68 | 70 | 77 | 67 | 69 | 92 | 68 | 75 | 75 | 71 | 79 | 93 | 36 | 32 | 41 | 27 | 29 | 30 | 48 | 23 | 22 | 27 | 31 | 107 | 27 | 21 | 28 | 26 | 31 | 28 | 26 | 29 | 31 | 29 | 30
| 7:45 | 30 | 94 | 77 | 68 | 69 | 70 | 72 | 96 | 70 | 70 | 70 | 79 | 75 | 101 | 69 | 76 | 73 | 63 | 68 | 103 | 77 | 76 | 83 | 76 | 76 | 91 | 72 | 67 | 69 | 67 | 78 | 107 | 78 | 73 | 70 | 68 | 76 | 92 | 75 | 72 | 65 | 80 | 75 | 96 | 72 | 79 | 76 | 73 | 69 | 99 | 74 | 80 | 76 | 76 | 68 | 101 | 74 | 69 | 67 | 73 | 74 | 90 | 83 | 75 | 70 | 71 | 73 | 92 | 72 | 73 | 65 | 74 | 82 | 103 | 37 | 32 | 41 | 31 | 26 | 27 | 45 | 22 | 27 | 25 | 30 | 96 | 32 | 23 | 29 | 26 | 35 | 38 | 32 | 30 | 29 | 24 | 35
| 7:47 | 30 | 99 | 79 | 75 | 76 | 79 | 67 | 94 | 75 | 79 | 75 | 72 | 66 | 90 | 71 | 71 | 73 | 69 | 66 | 102 | 71 | 72 | 70 | 73 | 73 | 96 | 74 | 75 | 68 | 73 | 72 | 92 | 73 | 72 | 80 | 69 | 79 | 89 | 76 | 74 | 69 | 72 | 66 | 99 | 76 | 82 | 76 | 72 | 82 | 99 | 76 | 74 | 76 | 70 | 75 | 107 | 67 | 69 | 84 | 72 | 71 | 99 | 68 | 73 | 73 | 72 | 66 | 102 | 67 | 72 | 79 | 72 | 82 | 99 | 34 | 29 | 36 | 27 | 33 | 31 | 40 | 26 | 26 | 25 | 43 | 97 | 34 | 19 | 29 | 28 | 23 | 34 | 33 | 32 | 24 | 33 | 37
| 7:48 | 30 | 89 | 72 | 71 | 68 | 76 | 71 | 91 | 77 | 69 | 66 | 74 | 69 | 98 | 76 | 68 | 72 | 76 | 78 | 99 | 62 | 73 | 74 | 75 | 77 | 93 | 66 | 75 | 73 | 68 | 65 | 90 | 69 | 70 | 67 | 73 | 77 | 96 | 74 | 79 | 65 | 73 | 69 | 105 | 65 | 90 | 71 | 70 | 82 | 96 | 78 | 70 | 75 | 81 | 71 | 99 | 71 | 74 | 74 | 67 | 84 | 94 | 65 | 76 | 73 | 77 | 72 | 99 | 69 | 75 | 79 | 77 | 68 | 103 | 39 | 28 | 38 | 30 | 31 | 32 | 42 | 25 | 23 | 28 | 38 | 102 | 30 | 26 | 26 | 30 | 27 | 31 | 28 | 35 | 30 | 32 | 32
| 7:49 | 30 | 100 | 80 | 77 | 74 | 72 | 64 | 103 | 75 | 76 | 70 | 75 | 80 | 98 | 78 | 68 | 77 | 69 | 68 | 93 | 69 | 71 | 67 | 71 | 73 | 101 | 72 | 78 | 66 | 70 | 74 | 101 | 70 | 73 | 70 | 73 | 72 | 90 | 63 | 73 | 72 | 69 | 74 | 95 | 67 | 75 | 75 | 76 | 75 | 100 | 80 | 65 | 73 | 81 | 65 | 102 | 72 | 79 | 82 | 70 | 69 | 101 | 69 | 77 | 68 | 73 | 63 | 99 | 70 | 73 | 71 | 70 | 77 | 90 | 37 | 32 | 38 | 25 | 33 | 28 | 48 | 17 | 21 | 25 | 35 | 96 | 31 | 18 | 30 | 27 | 32 | 34 | 33 | 29 | 33 | 31 | 36
| 7:51 | 30 | 94 | 76 | 61 | 71 | 79 | 70 | 95 | 76 | 72 | 75 | 74 | 68 | 89 | 81 | 78 | 81 | 71 | 71 | 95 | 65 | 67 | 74 | 70 | 78 | 102 | 82 | 76 | 67 | 73 | 72 | 96 | 66 | 72 | 74 | 74 | 72 | 101 | 63 | 78 | 72 | 77 | 73 | 105 | 74 | 82 | 68 | 74 | 73 | 95 | 74 | 74 | 74 | 83 | 77 | 98 | 79 | 65 | 82 | 69 | 81 | 95 | 72 | 68 | 72 | 70 | 83 | 89 | 74 | 73 | 70 | 66 | 78 | 102 | 35 | 31 | 35 | 27 | 31 | 31 | 41 | 21 | 29 | 27 | 40 | 103 | 35 | 20 | 30 | 29 | 31 | 28 | 28 | 31 | 31 | 33 | 34
| 7:52 | 30 | 90 | 85 | 68 | 73 | 73 | 80 | 101 | 73 | 76 | 69 | 70 | 75 | 91 | 71 | 66 | 72 | 74 | 75 | 96 | 73 | 70 | 78 | 67 | 75 | 95 | 73 | 76 | 66 | 73 | 68 | 93 | 76 | 84 | 72 | 70 | 78 | 99 | 71 | 74 | 67 | 75 | 70 | 100 | 69 | 86 | 72 | 68 | 78 | 97 | 79 | 70 | 64 | 75 | 81 | 96 | 75 | 83 | 73 | 69 | 73 | 97 | 74 | 79 | 67 | 80 | 76 | 100 | 73 | 70 | 69 | 68 | 82 | 93 | 34 | 28 | 40 | 29 | 30 | 34 | 40 | 23 | 21 | 20 | 42 | 99 | 29 | 19 | 32 | 33 | 33 | 33 | 31 | 29 | 33 | 28 | 32
| 7:54 | 30 | 95 | 72 | 78 | 76 | 74 | 79 | 91 | 75 | 71 | 69 | 73 | 68 | 85 | 72 | 80 | 73 | 69 | 68 | 100 | 72 | 72 | 73 | 74 | 77 | 90 | 76 | 74 | 76 | 77 | 75 | 90 | 77 | 78 | 71 | 76 | 76 | 92 | 76 | 74 | 68 | 73 | 81 | 97 | 79 | 73 | 71 | 74 | 77 | 99 | 74 | 66 | 78 | 77 | 81 | 89 | 77 | 77 | 82 | 79 | 73 | 89 | 61 | 65 | 74 | 72 | 82 | 102 | 74 | 72 | 73 | 76 | 72 | 94 | 29 | 29 | 39 | 28 | 31 | 32 | 50 | 25 | 21 | 27 | 34 | 98 | 31 | 20 | 29 | 29 | 28 | 24 | 32 | 31 | 27 | 34 | 31
| 7:55 | 30 | 97 | 67 | 66 | 72 | 82 | 69 | 86 | 76 | 67 | 71 | 69 | 72 | 100 | 68 | 71 | 70 | 73 | 71 | 95 | 69 | 67 | 68 | 71 | 81 | 92 | 73 | 75 | 72 | 75 | 70 | 98 | 72 | 70 | 72 | 75 | 77 | 100 | 74 | 75 | 68 | 68 | 66 | 97 | 75 | 77 | 72 | 78 | 76 | 102 | 81 | 82 | 78 | 73 | 71 | 95 | 75 | 77 | 79 | 78 | 73 | 94 | 74 | 67 | 73 | 76 | 70 | 94 | 73 | 70 | 72 | 70 | 84 | 91 | 36 | 26 | 42 | 30 | 28 | 30 | 43 | 28 | 26 | 25 | 35 | 107 | 30 | 29 | 32 | 29 | 30 | 28 | 34 | 33 | 32 | 27 | 31
| 7:56 | 30 | 98 | 77 | 71 | 73 | 73 | 66 | 96 | 73 | 78 | 73 | 75 | 75 | 106 | 70 | 78 | 72 | 72 | 66 | 90 | 70 | 75 | 73 | 77 | 69 | 94 | 64 | 74 | 71 | 72 | 67 | 87 | 68 | 74 | 78 | 70 | 69 | 96 | 71 | 75 | 74 | 65 | 67 | 85 | 72 | 80 | 71 | 66 | 74 | 99 | 65 | 79 | 80 | 74 | 77 | 90 | 78 | 71 | 71 | 76 | 79 | 97 | 65 | 69 | 74 | 77 | 75 | 94 | 71 | 73 | 74 | 75 | 73 | 102 | 38 | 27 | 40 | 26 | 29 | 31 | 46 | 26 | 26 | 30 | 34 | 105 | 28 | 22 | 32 | 25 | 27 | 29 | 28 | 29 | 30 | 29 | 31
| 7:58 | 30 | 100 | 74 | 77 | 81 | 70 | 76 | 96 | 68 | 73 | 72 | 77 | 67 | 90 | 74 | 70 | 70 | 78 | 73 | 98 | 81 | 73 | 67 | 77 | 71 | 86 | 74 | 75 | 71 | 65 | 80 | 96 | 67 | 76 | 77 | 74 | 79 | 92 | 74 | 72 | 71 | 74 | 66 | 94 | 74 | 80 | 73 | 74 | 73 | 98 | 73 | 75 | 76 | 72 | 73 | 93 | 86 | 68 | 84 | 76 | 75 | 97 | 78 | 73 | 65 | 68 | 76 | 88 | 81 | 73 | 75 | 73 | 75 | 103 | 34 | 30 | 37 | 31 | 34 | 31 | 42 | 24 | 28 | 27 | 34 | 97 | 25 | 24 | 30 | 28 | 32 | 31 | 36 | 28 | 28 | 28 | 32
| 7:59 | 30 | 94 | 75 | 81 | 66 | 71 | 73 | 103 | 78 | 68 | 79 | 72 | 81 | 100 | 75 | 80 | 67 | 74 | 76 | 87 | 71 | 77 | 86 | 80 | 75 | 92 | 76 | 70 | 66 | 69 | 74 | 95 | 74 | 75 | 76 | 69 | 80 | 96 | 72 | 72 | 69 | 69 | 71 | 93 | 80 | 79 | 76 | 72 | 71 | 97 | 71 | 72 | 74 | 65 | 75 | 94 | 68 | 77 | 75 | 77 | 74 | 91 | 63 | 77 | 76 | 79 | 67 | 98 | 77 | 75 | 72 | 63 | 77 | 106 | 34 | 33 | 36 | 30 | 27 | 35 | 45 | 28 | 24 | 29 | 39 | 109 | 31 | 19 | 26 | 27 | 31 | 34 | 27 | 27 | 32 | 30 | 31
| 8:00 | 30 | 104 | 80 | 75 | 77 | 69 | 71 | 103 | 76 | 80 | 67 | 78 | 69 | 108 | 79 | 73 | 67 | 73 | 70 | 93 | 73 | 66 | 67 | 69 | 85 | 88 | 73 | 72 | 68 | 72 | 77 | 90 | 70 | 75 | 74 | 74 | 78 | 81 | 71 | 69 | 71 | 78 | 78 | 97 | 77 | 74 | 68 | 70 | 78 | 96 | 82 | 75 | 71 | 70 | 71 | 102 | 69 | 76 | 78 | 70 | 71 | 104 | 70 | 68 | 72 | 70 | 69 | 92 | 83 | 77 | 82 | 75 | 82 | 99 | 37 | 27 | 42 | 30 | 29 | 34 | 44 | 23 | 23 | 24 | 33 | 105 | 27 | 21 | 28 | 26 | 30 | 31 | 30 | 31 | 32 | 24 | 33
| 8:02 | 30 | 92 | 74 | 71 | 76 | 70 | 66 | 94 | 68 | 73 | 70 | 81 | 76 | 103 | 76 | 72 | 65 | 72 | 74 | 100 | 82 | 69 | 71 | 70 | 73 | 100 | 79 | 68 | 63 | 71 | 70 | 94 | 69 | 73 | 74 | 73 | 75 | 96 | 65 | 78 | 67 | 78 | 70 | 94 | 68 | 78 | 75 | 70 | 78 | 104 | 74 | 70 | 69 | 69 | 80 | 98 | 75 | 73 | 70 | 71 | 86 | 93 | 75 | 71 | 66 | 70 | 75 | 90 | 73 | 77 | 73 | 70 | 75 | 109 | 33 | 36 | 39 | 30 | 31 | 31 | 48 | 26 | 28 | 26 | 31 | 111 | 25 | 23 | 32 | 29 | 29 | 30 | 33 | 30 | 31 | 34 | 34
| 8:03 | 30 | 96 | 73 | 72 | 80 | 77 | 70 | 81 | 70 | 71 | 74 | 73 | 75 | 94 | 69 | 72 | 67 | 68 | 70 | 98 | 68 | 82 | 67 | 70 | 76 | 93 | 76 | 76 | 68 | 74 | 69 | 96 | 75 | 79 | 76 | 69 | 81 | 93 | 75 | 74 | 75 | 74 | 78 | 90 | 73 | 79 | 77 | 71 | 78 | 92 | 72 | 82 | 78 | 72 | 80 | 101 | 75 | 74 | 74 | 81 | 76 | 96 | 64 | 75 | 78 | 73 | 72 | 92 | 80 | 71 | 81 | 65 | 81 | 97 | 37 | 25 | 34 | 26 | 26 | 30 | 40 | 27 | 31 | 29 | 36 | 96 | 27 | 18 | 33 | 30 | 36 | 27 | 33 | 29 | 29 | 26 | 34
| 8:05 | 30 | 96 | 70 | 71 | 76 | 72 | 69 | 96 | 74 | 63 | 71 | 72 | 73 | 93 | 71 | 75 | 68 | 75 | 83 | 103 | 80 | 70 | 75 | 76 | 75 | 83 | 71 | 79 | 68 | 75 | 76 | 99 | 73 | 73 | 69 | 74 | 79 | 92 | 79 | 76 | 66 | 81 | 69 | 97 | 78 | 74 | 67 | 63 | 66 | 89 | 77 | 74 | 70 | 68 | 80 | 91 | 71 | 83 | 78 | 75 | 69 | 98 | 71 | 68 | 73 | 70 | 71 | 105 | 74 | 79 | 74 | 72 | 71 | 96 | 31 | 32 | 42 | 20 | 32 | 24 | 41 | 24 | 22 | 21 | 35 | 100 | 30 | 19 | 30 | 29 | 29 | 31 | 29 | 31 | 27 | 26 | 32
| 8:06 | 30 | 96 | 69 | 75 | 77 | 69 | 76 | 93 | 68 | 68 | 76 | 70 | 71 | 95 | 76 | 69 | 73 | 68 | 75 | 95 | 77 | 62 | 74 | 75 | 79 | 91 | 68 | 75 | 72 | 72 | 84 | 101 | 75 | 82 | 77 | 66 | 65 | 97 | 73 | 75 | 62 | 76 | 76 | 96 | 74 | 81 | 74 | 78 | 75 | 89 | 71 | 79 | 79 | 72 | 72 | 91 | 67 | 71 | 76 | 77 | 73 | 99 | 66 | 78 | 67 | 68 | 73 | 99 | 68 | 82 | 73 | 62 | 79 | 109 | 35 | 24 | 37 | 27 | 29 | 32 | 51 | 23 | 29 | 22 | 32 | 97 | 30 | 16 | 31 | 35 | 31 | 31 | 28 | 32 | 31 | 35 | 37
| 8:07 | 30 | 86 | 77 | 79 | 75 | 71 | 75 | 93 | 77 | 74 | 67 | 69 | 79 | 91 | 77 | 79 | 65 | 72 | 66 | 107 | 67 | 66 | 71 | 69 | 75 | 91 | 73 | 75 | 73 | 65 | 77 | 90 | 77 | 73 | 75 | 77 | 74 | 92 | 72 | 75 | 68 | 75 | 81 | 105 | 75 | 86 | 76 | 76 | 68 | 104 | 71 | 69 | 74 | 72 | 69 | 94 | 79 | 70 | 79 | 74 | 80 | 98 | 67 | 80 | 75 | 79 | 73 | 102 | 71 | 75 | 75 | 67 | 75 | 98 | 39 | 26 | 40 | 26 | 29 | 30 | 40 | 32 | 24 | 29 | 39 | 103 | 34 | 20 | 30 | 24 | 26 | 35 | 29 | 30 | 32 | 29 | 31
| 8:09 | 30 | 94 | 71 | 69 | 68 | 78 | 73 | 89 | 71 | 76 | 75 | 80 | 73 | 99 | 75 | 69 | 71 | 73 | 75 | 87 | 68 | 64 | 73 | 79 | 79 | 91 | 72 | 69 | 75 | 68 | 69 | 96 | 77 | 71 | 75 | 75 | 70 | 98 | 75 | 73 | 78 | 68 | 73 | 94 | 71 | 84 | 72 | 74 | 69 | 97 | 75 | 74 | 76 | 74 | 80 | 100 | 77 | 74 | 76 | 66 | 72 | 90 | 74 | 67 | 74 | 72 | 77 | 90 | 72 | 76 | 70 | 68 | 79 | 103 | 39 | 32 | 35 | 23 | 37 | 31 | 41 | 20 | 25 | 22 | 33 | 96 | 31 | 21 | 32 | 29 | 29 | 33 | 26 | 28 | 35 | 27 | 30
| 8:10 | 30 | 90 | 79 | 71 | 64 | 81 | 75 | 107 | 67 | 80 | 75 | 74 | 68 | 97 | 69 | 76 | 75 | 79 | 70 | 93 | 75 | 79 | 76 | 70 | 78 | 93 | 71 | 80 | 70 | 77 | 72 | 99 | 74 | 79 | 64 | 64 | 72 | 86 | 73 | 82 | 69 | 72 | 73 | 92 | 73 | 80 | 75 | 80 | 75 | 95 | 77 | 75 | 77 | 76 | 73 | 104 | 75 | 80 | 74 | 71 | 81 | 90 | 68 | 75 | 72 | 71 | 73 | 89 | 75 | 73 | 77 | 76 | 78 | 93 | 36 | 28 | 35 | 30 | 32 | 31 | 46 | 27 | 26 | 29 | 34 | 88 | 30 | 19 | 33 | 30 | 29 | 29 | 31 | 33 | 30 | 31 | 31
| 8:12 | 30 | 93 | 71 | 70 | 73 | 77 | 71 | 88 | 68 | 72 | 62 | 80 | 71 | 88 | 77 | 69 | 75 | 77 | 78 | 94 | 71 | 73 | 71 | 63 | 78 | 99 | 77 | 74 | 76 | 62 | 73 | 96 | 70 | 71 | 70 | 75 | 77 | 96 | 65 | 73 | 73 | 70 | 66 | 93 | 76 | 77 | 70 | 71 | 68 | 96 | 69 | 75 | 78 | 76 | 71 | 86 | 76 | 76 | 70 | 74 | 67 | 98 | 72 | 74 | 66 | 66 | 74 | 93 | 74 | 64 | 71 | 80 | 76 | 101 | 35 | 31 | 40 | 28 | 37 | 28 | 41 | 22 | 27 | 28 | 38 | 98 | 26 | 21 | 31 | 27 | 29 | 29 | 29 | 29 | 33 | 29 | 31
| 8:13 | 30 | 97 | 77 | 78 | 63 | 69 | 75 | 93 | 77 | 76 | 65 | 84 | 78 | 98 | 73 | 76 | 78 | 73 | 80 | 105 | 74 | 75 | 72 | 77 | 74 | 93 | 71 | 68 | 76 | 74 | 73 | 92 | 75 | 78 | 74 | 78 | 77 | 92 | 74 | 68 | 64 | 69 | 69 | 94 | 65 | 65 | 66 | 76 | 77 | 88 | 76 | 72 | 70 | 77 | 77 | 97 | 80 | 73 | 73 | 71 | 78 | 94 | 65 | 67 | 66 | 62 | 68 | 95 | 74 | 70 | 72 | 75 | 72 | 98 | 33 | 28 | 39 | 28 | 30 | 28 | 43 | 25 | 27 | 27 | 29 | 91 | 27 | 21 | 30 | 31 | 35 | 30 | 31 | 33 | 30 | 32 | 31
| 8:14 | 30 | 96 | 77 | 70 | 72 | 83 | 67 | 101 | 74 | 75 | 69 | 76 | 67 | 91 | 72 | 81 | 71 | 72 | 76 | 91 | 71 | 72 | 71 | 75 | 74 | 90 | 75 | 80 | 66 | 77 | 79 | 97 | 73 | 73 | 69 | 74 | 84 | 91 | 73 | 73 | 66 | 75 | 78 | 87 | 70 | 80 | 66 | 73 | 86 | 95 | 73 | 76 | 64 | 76 | 73 | 90 | 74 | 78 | 74 | 67 | 68 | 99 | 64 | 70 | 66 | 75 | 78 | 100 | 79 | 78 | 76 | 63 | 78 | 93 | 29 | 29 | 38 | 31 | 27 | 32 | 40 | 26 | 26 | 30 | 37 | 103 | 30 | 24 | 30 | 28 | 34 | 29 | 34 | 29 | 35 | 33 | 32
| 8:16 | 30 | 89 | 80 | 70 | 72 | 72 | 69 | 87 | 82 | 78 | 73 | 66 | 79 | 100 | 70 | 74 | 71 | 68 | 75 | 95 | 74 | 71 | 80 | 77 | 76 | 90 | 81 | 74 | 75 | 78 | 71 | 94 | 75 | 71 | 77 | 70 | 74 | 107 | 72 | 70 | 68 | 79 | 74 | 98 | 73 | 76 | 77 | 73 | 79 | 100 | 78 | 72 | 79 | 70 | 68 | 86 | 79 | 66 | 71 | 80 | 76 | 100 | 68 | 69 | 76 | 71 | 74 | 96 | 71 | 76 | 74 | 72 | 73 | 97 | 33 | 28 | 40 | 27 | 25 | 38 | 49 | 24 | 22 | 24 | 35 | 93 | 30 | 21 | 31 | 30 | 35 | 31 | 28 | 33 | 27 | 32 | 37
| 8:17 | 30 | 86 | 77 | 71 | 73 | 75 | 75 | 103 | 75 | 70 | 78 | 76 | 77 | 92 | 83 | 77 | 72 | 78 | 72 | 83 | 71 | 78 | 70 | 70 | 75 | 95 | 76 | 70 | 78 | 72 | 64 | 90 | 74 | 73 | 73 | 83 | 77 | 93 | 68 | 76 | 68 | 73 | 68 | 95 | 83 | 80 | 73 | 69 | 70 | 93 | 65 | 80 | 77 | 75 | 71 | 101 | 77 | 76 | 76 | 69 | 73 | 99 | 69 | 76 | 69 | 69 | 75 | 104 | 78 | 72 | 67 | 74 | 81 | 102 | 36 | 23 | 36 | 30 | 31 | 32 | 45 | 30 | 24 | 28 | 33 | 101 | 33 | 18 | 35 | 28 | 31 | 29 | 30 | 25 | 31 | 33 | 35
| 8:18 | 30 | 97 | 79 | 72 | 73 | 77 | 68 | 86 | 82 | 78 | 78 | 76 | 78 | 92 | 81 | 75 | 63 | 69 | 73 | 94 | 67 | 79 | 72 | 66 | 75 | 86 | 71 | 72 | 68 | 69 | 72 | 98 | 74 | 80 | 70 | 76 | 77 | 96 | 68 | 69 | 64 | 74 | 66 | 87 | 74 | 79 | 68 | 71 | 70 | 96 | 73 | 74 | 75 | 74 | 72 | 91 | 78 | 76 | 72 | 76 | 73 | 90 | 72 | 69 | 76 | 76 | 79 | 80 | 75 | 70 | 73 | 76 | 75 | 102 | 32 | 35 | 40 | 30 | 31 | 33 | 38 | 25 | 29 | 24 | 37 | 95 | 31 | 17 | 32 | 26 | 26 | 34 | 25 | 28 | 34 | 30 | 32
| 8:20 | 30 | 104 | 75 | 73 | 76 | 77 | 74 | 91 | 76 | 83 | 67 | 78 | 72 | 100 | 69 | 72 | 69 | 68 | 67 | 97 | 70 | 75 | 77 | 77 | 68 | 94 | 74 | 79 | 74 | 66 | 72 | 93 | 68 | 68 | 77 | 69 | 76 | 91 | 70 | 74 | 63 | 77 | 72 | 91 | 71 | 78 | 78 | 85 | 73 | 86 | 70 | 70 | 70 | 69 | 66 | 89 | 75 | 72 | 70 | 76 | 70 | 89 | 69 | 70 | 71 | 70 | 72 | 95 | 75 | 75 | 75 | 72 | 80 | 111 | 35 | 35 | 43 | 27 | 29 | 34 | 43 | 27 | 26 | 24 | 39 | 106 | 29 | 23 | 31 | 33 | 28 | 30 | 32 | 31 | 33 | 32 | 37
| 8:21 | 30 | 87 | 77 | 65 | 73 | 81 | 72 | 92 | 77 | 73 | 73 | 72 | 75 | 91 | 73 | 75 | 69 | 67 | 77 | 90 | 73 | 79 | 83 | 70 | 73 | 88 | 74 | 71 | 76 | 70 | 74 | 92 | 71 | 75 | 73 | 70 | 69 | 95 | 76 | 75 | 65 | 75 | 75 | 98 | 81 | 75 | 72 | 74 | 74 | 92 | 76 | 83 | 61 | 74 | 73 | 96 | 70 | 68 | 76 | 75 | 76 | 95 | 74 | 72 | 78 | 72 | 73 | 100 | 71 | 69 | 76 | 80 | 67 | 105 | 36 | 28 | 42 | 26 | 28 | 32 | 47 | 24 | 25 | 30 | 35 | 95 | 30 | 22 | 34 | 27 | 32 | 27 | 38 | 33 | 31 | 27 | 26
| 8:23 | 30 | 96 | 77 | 83 | 72 | 76 | 68 | 94 | 74 | 79 | 66 | 88 | 77 | 88 | 72 | 71 | 71 | 74 | 72 | 97 | 80 | 66 | 74 | 80 | 65 | 90 | 73 | 82 | 74 | 67 | 62 | 88 | 66 | 74 | 73 | 73 | 67 | 90 | 68 | 79 | 68 | 72 | 66 | 103 | 78 | 74 | 74 | 76 | 78 | 91 | 72 | 76 | 68 | 68 | 74 | 100 | 77 | 72 | 62 | 73 | 83 | 88 | 67 | 68 | 79 | 67 | 74 | 93 | 77 | 71 | 77 | 71 | 74 | 94 | 31 | 32 | 39 | 31 | 33 | 27 | 46 | 27 | 21 | 26 | 35 | 102 | 31 | 24 | 30 | 26 | 32 | 32 | 34 | 27 | 30 | 34 | 31
| 8:24 | 30 | 96 | 78 | 76 | 69 | 79 | 68 | 100 | 77 | 69 | 80 | 66 | 72 | 84 | 72 | 71 | 72 | 70 | 71 | 103 | 70 | 69 | 69 | 71 | 74 | 95 | 78 | 78 | 76 | 71 | 74 | 94 | 75 | 72 | 72 | 71 | 77 | 101 | 75 | 67 | 69 | 74 | 79 | 99 | 72 | 78 | 79 | 74 | 70 | 87 | 70 | 78 | 66 | 67 | 74 | 97 | 80 | 72 | 80 | 70 | 71 | 95 | 66 | 72 | 67 | 80 | 75 | 93 | 74 | 71 | 85 | 69 | 78 | 86 | 35 | 27 | 43 | 30 | 32 | 28 | 51 | 24 | 24 | 28 | 33 | 100 | 32 | 22 | 31 | 33 | 29 | 35 | 27 | 31 | 29 | 31 | 34
| 8:25 | 30 | 102 | 80 | 70 | 84 | 72 | 67 | 92 | 73 | 72 | 70 | 76 | 75 | 90 | 80 | 68 | 75 | 72 | 69 | 100 | 71 | 67 | 70 | 71 | 72 | 96 | 68 | 73 | 70 | 70 | 78 | 95 | 70 | 61 | 82 | 74 | 73 | 93 | 83 | 76 | 74 | 75 | 70 | 105 | 75 | 77 | 78 | 68 | 76 | 91 | 66 | 76 | 68 | 77 | 73 | 96 | 74 | 70 | 76 | 79 | 73 | 95 | 74 | 70 | 70 | 66 | 67 | 91 | 81 | 75 | 77 | 72 | 85 | 95 | 32 | 29 | 45 | 27 | 35 | 36 | 44 | 25 | 24 | 24 | 38 | 98 | 32 | 21 | 27 | 28 | 32 | 36 | 30 | 31 | 27 | 29 | 32
| 8:27 | 30 | 105 | 75 | 74 | 64 | 75 | 78 | 95 | 76 | 76 | 67 | 76 | 71 | 95 | 77 | 80 | 66 | 74 | 81 | 95 | 72 | 74 | 74 | 70 | 72 | 93 | 67 | 64 | 72 | 72 | 69 | 99 | 78 | 81 | 67 | 71 | 81 | 93 | 68 | 67 | 65 | 70 | 76 | 94 | 80 | 84 | 66 | 65 | 71 | 86 | 83 | 74 | 68 | 79 | 77 | 93 | 77 | 75 | 75 | 73 | 78 | 93 | 70 | 65 | 69 | 73 | 73 | 97 | 71 | 78 | 81 | 69 | 80 | 95 | 35 | 28 | 44 | 27 | 27 | 32 | 44 | 24 | 30 | 22 | 35 | 101 | 30 | 21 | 30 | 36 | 34 | 26 | 31 | 33 | 33 | 36 | 29
| 8:28 | 30 | 98 | 75 | 75 | 66 | 69 | 75 | 93 | 74 | 74 | 80 | 71 | 68 | 93 | 71 | 73 | 75 | 72 | 64 | 99 | 73 | 78 | 70 | 72 | 77 | 95 | 65 | 79 | 70 | 67 | 73 | 100 | 72 | 76 | 76 | 70 | 71 | 98 | 73 | 68 | 67 | 71 | 73 | 98 | 78 | 81 | 76 | 68 | 80 | 96 | 70 | 77 | 73 | 78 | 71 | 92 | 72 | 75 | 76 | 77 | 72 | 92 | 73 | 76 | 74 | 72 | 74 | 100 | 74 | 78 | 79 | 75 | 71 | 97 | 39 | 28 | 34 | 29 | 27 | 35 | 39 | 25 | 27 | 27 | 31 | 101 | 27 | 18 | 29 | 26 | 27 | 28 | 27 | 32 | 33 | 28 | 29
| 8:30 | 30 | 87 | 74 | 69 | 78 | 65 | 71 | 91 | 78 | 81 | 69 | 72 | 74 | 90 | 74 | 73 | 71 | 70 | 74 | 95 | 70 | 72 | 71 | 73 | 72 | 91 | 71 | 71 | 65 | 76 | 71 | 92 | 73 | 62 | 83 | 72 | 77 | 101 | 70 | 66 | 71 | 74 | 63 | 96 | 71 | 84 | 70 | 72 | 76 | 97 | 81 | 77 | 74 | 79 | 67 | 100 | 77 | 68 | 71 | 72 | 74 | 97 | 63 | 70 | 70 | 71 | 71 | 92 | 83 | 74 | 67 | 68 | 78 | 98 | 34 | 34 | 37 | 33 | 32 | 32 | 49 | 26 | 24 | 26 | 36 | 106 | 29 | 17 | 36 | 30 | 28 | 29 | 32 | 33 | 36 | 31 | 32
| 8:31 | 30.1 | 93 | 70 | 82 | 72 | 68 | 74 | 85 | 72 | 77 | 70 | 67 | 78 | 94 | 77 | 73 | 70 | 78 | 70 | 88 | 74 | 75 | 73 | 75 | 72 | 90 | 76 | 66 | 72 | 74 | 78 | 99 | 84 | 71 | 68 | 77 | 72 | 94 | 77 | 73 | 71 | 66 | 72 | 93 | 74 | 78 | 71 | 74 | 73 | 98 | 79 | 71 | 80 | 72 | 75 | 97 | 74 | 76 | 69 | 74 | 74 | 92 | 74 | 70 | 68 | 77 | 77 | 97 | 65 | 66 | 80 | 71 | 77 | 101 | 37 | 30 | 33 | 28 | 29 | 32 | 39 | 26 | 29 | 25 | 34 | 94 | 30 | 23 | 29 | 33 | 28 | 31 | 32 | 35 | 30 | 31 | 32
| 8:32 | 30 | 93 | 71 | 67 | 70 | 72 | 69 | 102 | 71 | 71 | 69 | 77 | 74 | 87 | 71 | 70 | 77 | 73 | 74 | 93 | 76 | 76 | 71 | 69 | 70 | 86 | 73 | 71 | 79 | 77 | 71 | 102 | 69 | 79 | 69 | 67 | 70 | 96 | 71 | 76 | 68 | 71 | 72 | 93 | 76 | 83 | 72 | 75 | 74 | 98 | 79 | 73 | 76 | 70 | 68 | 96 | 75 | 71 | 69 | 73 | 70 | 102 | 76 | 70 | 66 | 76 | 75 | 103 | 81 | 71 | 68 | 74 | 75 | 101 | 32 | 29 | 39 | 29 | 29 | 32 | 45 | 24 | 23 | 27 | 33 | 106 | 29 | 17 | 32 | 30 | 32 | 33 | 32 | 29 | 34 | 28 | 38
| 8:34 | 30 | 97 | 72 | 72 | 76 | 71 | 71 | 92 | 65 | 82 | 69 | 77 | 77 | 92 | 72 | 68 | 70 | 74 | 71 | 93 | 82 | 68 | 62 | 80 | 76 | 88 | 75 | 73 | 77 | 69 | 73 | 94 | 70 | 73 | 67 | 70 | 75 | 92 | 72 | 71 | 69 | 68 | 68 | 88 | 68 | 80 | 80 | 70 | 67 | 94 | 73 | 71 | 69 | 70 | 66 | 97 | 75 | 78 | 78 | 73 | 75 | 92 | 75 | 75 | 66 | 70 | 75 | 89 | 81 | 69 | 71 | 68 | 69 | 98 | 30 | 31 | 35 | 27 | 31 | 29 | 37 | 27 | 26 | 32 | 33 | 95 | 25 | 21 | 29 | 30 | 28 | 30 | 35 | 30 | 32 | 27 | 33
| 8:35 | 30 | 89 | 66 | 72 | 77 | 68 | 68 | 95 | 67 | 79 | 70 | 76 | 72 | 93 | 74 | 73 | 72 | 75 | 72 | 98 | 79 | 77 | 71 | 75 | 76 | 92 | 74 | 75 | 73 | 68 | 73 | 95 | 70 | 77 | 75 | 64 | 82 | 92 | 72 | 68 | 75 | 72 | 67 | 106 | 78 | 83 | 73 | 78 | 75 | 88 | 76 | 74 | 66 | 75 | 73 | 95 | 67 | 84 | 73 | 73 | 73 | 106 | 73 | 81 | 81 | 74 | 68 | 86 | 81 | 72 | 72 | 69 | 81 | 99 | 31 | 31 | 38 | 29 | 35 | 30 | 50 | 28 | 25 | 24 | 35 | 106 | 29 | 14 | 29 | 31 | 26 | 36 | 29 | 30 | 28 | 31 | 30
| 8:36 | 30 | 89 | 77 | 75 | 76 | 69 | 76 | 91 | 71 | 74 | 70 | 86 | 78 | 91 | 79 | 76 | 66 | 81 | 72 | 103 | 77 | 69 | 71 | 66 | 76 | 94 | 74 | 75 | 70 | 72 | 72 | 98 | 73 | 68 | 70 | 74 | 72 | 88 | 71 | 72 | 61 | 74 | 73 | 92 | 71 | 86 | 74 | 70 | 64 | 100 | 79 | 81 | 76 | 76 | 74 | 96 | 83 | 75 | 74 | 76 | 65 | 99 | 74 | 63 | 69 | 81 | 69 | 94 | 74 | 66 | 73 | 77 | 78 | 102 | 32 | 33 | 42 | 29 | 27 | 28 | 47 | 26 | 22 | 24 | 34 | 100 | 28 | 18 | 29 | 30 | 32 | 33 | 32 | 35 | 31 | 28 | 32
| 8:38 | 30.1 | 99 | 80 | 75 | 73 | 77 | 66 | 91 | 74 | 74 | 70 | 78 | 71 | 98 | 71 | 77 | 68 | 69 | 73 | 92 | 72 | 77 | 71 | 73 | 79 | 93 | 68 | 72 | 73 | 68 | 70 | 94 | 75 | 75 | 66 | 64 | 79 | 88 | 74 | 75 | 70 | 66 | 74 | 104 | 67 | 81 | 74 | 79 | 69 | 90 | 75 | 75 | 75 | 79 | 74 | 100 | 76 | 78 | 72 | 69 | 76 | 105 | 72 | 76 | 74 | 70 | 75 | 95 | 75 | 72 | 77 | 80 | 69 | 101 | 35 | 32 | 43 | 28 | 27 | 28 | 48 | 22 | 25 | 25 | 33 | 102 | 25 | 23 | 28 | 30 | 34 | 31 | 35 | 31 | 32 | 32 | 31
| 8:39 | 30 | 95 | 65 | 77 | 74 | 67 | 77 | 95 | 75 | 73 | 68 | 76 | 69 | 102 | 79 | 76 | 68 | 77 | 74 | 99 | 67 | 75 | 73 | 70 | 78 | 91 | 72 | 72 | 71 | 72 | 73 | 88 | 72 | 75 | 71 | 69 | 78 | 90 | 72 | 75 | 75 | 79 | 68 | 89 | 80 | 75 | 73 | 70 | 71 | 98 | 70 | 70 | 79 | 78 | 76 | 100 | 75 | 74 | 82 | 69 | 72 | 80 | 74 | 73 | 76 | 72 | 75 | 90 | 75 | 64 | 75 | 69 | 71 | 92 | 41 | 32 | 44 | 32 | 30 | 28 | 44 | 29 | 25 | 26 | 29 | 101 | 29 | 22 | 28 | 32 | 27 | 31 | 27 | 36 | 28 | 26 | 34
| 8:41 | 30 | 96 | 76 | 72 | 69 | 67 | 66 | 106 | 69 | 77 | 78 | 73 | 69 | 92 | 74 | 70 | 75 | 72 | 71 | 96 | 75 | 70 | 71 | 75 | 69 | 83 | 73 | 75 | 75 | 78 | 68 | 95 | 77 | 76 | 71 | 74 | 71 | 98 | 75 | 77 | 70 | 76 | 77 | 94 | 73 | 73 | 75 | 70 | 79 | 94 | 85 | 71 | 77 | 75 | 67 | 96 | 70 | 77 | 67 | 73 | 75 | 91 | 69 | 72 | 64 | 79 | 65 | 100 | 84 | 76 | 71 | 64 | 75 | 91 | 34 | 29 | 40 | 30 | 28 | 32 | 44 | 26 | 25 | 28 | 38 | 107 | 30 | 21 | 32 | 22 | 30 | 29 | 34 | 29 | 32 | 32 | 35
| 8:42 | 30 | 96 | 67 | 82 | 72 | 73 | 65 | 86 | 78 | 75 | 72 | 76 | 83 | 89 | 73 | 69 | 75 | 75 | 78 | 96 | 75 | 78 | 73 | 77 | 76 | 93 | 74 | 72 | 68 | 75 | 68 | 93 | 73 | 77 | 77 | 70 | 76 | 94 | 70 | 73 | 74 | 72 | 68 | 97 | 74 | 80 | 72 | 74 | 73 | 96 | 75 | 73 | 75 | 76 | 75 | 90 | 70 | 63 | 76 | 72 | 68 | 91 | 74 | 78 | 70 | 73 | 79 | 97 | 69 | 74 | 72 | 82 | 77 | 92 | 32 | 32 | 40 | 25 | 30 | 27 | 41 | 29 | 20 | 28 | 38 | 95 | 30 | 20 | 30 | 28 | 31 | 30 | 29 | 37 | 32 | 30 | 34
| 8:43 | 30 | 97 | 74 | 68 | 72 | 70 | 72 | 95 | 69 | 80 | 73 | 80 | 73 | 95 | 73 | 73 | 72 | 73 | 74 | 106 | 73 | 68 | 72 | 72 | 75 | 85 | 79 | 84 | 71 | 69 | 74 | 93 | 70 | 71 | 76 | 78 | 68 | 87 | 67 | 71 | 68 | 67 | 72 | 91 | 75 | 77 | 69 | 73 | 71 | 94 | 76 | 67 | 79 | 72 | 79 | 88 | 75 | 74 | 70 | 80 | 77 | 92 | 74 | 72 | 74 | 69 | 76 | 97 | 71 | 66 | 67 | 75 | 75 | 99 | 27 | 36 | 40 | 27 | 25 | 34 | 50 | 28 | 23 | 24 | 34 | 91 | 24 | 23 | 31 | 28 | 29 | 28 | 33 | 27 | 31 | 28 | 31
| 8:45 | 30 | 91 | 75 | 72 | 70 | 73 | 71 | 92 | 69 | 70 | 69 | 75 | 74 | 95 | 69 | 69 | 69 | 73 | 69 | 92 | 70 | 84 | 74 | 64 | 68 | 89 | 84 | 80 | 71 | 75 | 66 | 95 | 77 | 69 | 67 | 78 | 77 | 90 | 78 | 73 | 74 | 71 | 66 | 101 | 80 | 79 | 73 | 74 | 83 | 93 | 73 | 69 | 65 | 74 | 74 | 97 | 72 | 77 | 73 | 72 | 75 | 100 | 81 | 67 | 71 | 71 | 76 | 98 | 74 | 73 | 77 | 74 | 81 | 91 | 33 | 31 | 38 | 29 | 29 | 27 | 41 | 28 | 29 | 26 | 36 | 94 | 29 | 22 | 28 | 32 | 31 | 33 | 32 | 34 | 36 | 32 | 30
| 8:46 | 30 | 88 | 72 | 69 | 76 | 73 | 77 | 92 | 72 | 76 | 73 | 67 | 73 | 102 | 72 | 73 | 70 | 67 | 75 | 99 | 76 | 68 | 69 | 72 | 69 | 99 | 77 | 72 | 70 | 66 | 74 | 92 | 70 | 74 | 72 | 69 | 77 | 93 | 72 | 68 | 75 | 70 | 68 | 92 | 79 | 72 | 70 | 71 | 75 | 91 | 77 | 79 | 76 | 75 | 71 | 99 | 77 | 68 | 78 | 83 | 79 | 84 | 72 | 70 | 77 | 77 | 68 | 88 | 68 | 70 | 75 | 71 | 85 | 92 | 36 | 34 | 46 | 32 | 26 | 30 | 47 | 22 | 24 | 27 | 29 | 104 | 31 | 22 | 33 | 29 | 32 | 34 | 36 | 31 | 32 | 29 | 38
| 8:48 | 30 | 92 | 72 | 77 | 73 | 60 | 70 | 94 | 63 | 76 | 68 | 74 | 71 | 95 | 75 | 70 | 74 | 78 | 75 | 90 | 75 | 73 | 63 | 69 | 77 | 89 | 68 | 80 | 70 | 62 | 73 | 93 | 74 | 71 | 76 | 72 | 78 | 89 | 78 | 67 | 69 | 71 | 79 | 97 | 82 | 86 | 74 | 75 | 72 | 90 | 68 | 73 | 72 | 74 | 79 | 89 | 74 | 79 | 82 | 69 | 69 | 98 | 75 | 72 | 75 | 74 | 80 | 100 | 70 | 67 | 70 | 71 | 75 | 102 | 28 | 38 | 35 | 27 | 31 | 32 | 48 | 26 | 21 | 25 | 37 | 96 | 30 | 18 | 35 | 31 | 31 | 31 | 31 | 30 | 33 | 30 | 36
| 8:49 | 30 | 94 | 71 | 76 | 74 | 64 | 64 | 92 | 67 | 82 | 67 | 72 | 72 | 92 | 67 | 71 | 65 | 79 | 66 | 89 | 71 | 73 | 74 | 73 | 70 | 88 | 70 | 75 | 70 | 71 | 69 | 98 | 76 | 75 | 72 | 65 | 79 | 91 | 71 | 75 | 70 | 80 | 77 | 82 | 77 | 79 | 73 | 73 | 73 | 84 | 76 | 74 | 69 | 73 | 78 | 95 | 70 | 78 | 72 | 66 | 77 | 96 | 80 | 74 | 70 | 71 | 70 | 96 | 84 | 66 | 65 | 66 | 73 | 95 | 31 | 33 | 46 | 35 | 31 | 30 | 42 | 29 | 24 | 24 | 31 | 97 | 36 | 21 | 36 | 31 | 32 | 32 | 32 | 26 | 28 | 32 | 30
| 8:50 | 30 | 94 | 65 | 77 | 71 | 70 | 74 | 95 | 72 | 67 | 75 | 66 | 73 | 91 | 78 | 71 | 71 | 71 | 66 | 98 | 78 | 67 | 72 | 74 | 77 | 85 | 71 | 80 | 68 | 68 | 68 | 93 | 74 | 68 | 76 | 77 | 71 | 89 | 66 | 74 | 74 | 75 | 72 | 94 | 69 | 86 | 72 | 72 | 78 | 91 | 81 | 67 | 69 | 76 | 69 | 95 | 74 | 70 | 73 | 77 | 74 | 89 | 69 | 77 | 67 | 67 | 75 | 103 | 72 | 71 | 75 | 71 | 80 | 99 | 37 | 26 | 38 | 36 | 35 | 33 | 43 | 25 | 28 | 28 | 33 | 93 | 29 | 23 | 32 | 27 | 32 | 31 | 35 | 27 | 29 | 27 | 31
| 8:52 | 30 | 102 | 73 | 73 | 74 | 78 | 70 | 96 | 74 | 86 | 69 | 72 | 74 | 97 | 73 | 70 | 68 | 69 | 76 | 91 | 73 | 66 | 78 | 73 | 80 | 91 | 72 | 72 | 68 | 71 | 78 | 99 | 71 | 68 | 81 | 69 | 74 | 96 | 75 | 71 | 66 | 76 | 76 | 100 | 67 | 81 | 71 | 74 | 74 | 95 | 73 | 83 | 73 | 76 | 74 | 96 | 74 | 68 | 72 | 70 | 79 | 94 | 75 | 79 | 74 | 76 | 71 | 101 | 70 | 78 | 75 | 74 | 75 | 94 | 35 | 26 | 37 | 29 | 30 | 31 | 41 | 25 | 25 | 29 | 33 | 103 | 30 | 19 | 32 | 24 | 33 | 31 | 31 | 28 | 30 | 34 | 33
| 8:53 | 30 | 90 | 70 | 75 | 71 | 63 | 70 | 97 | 66 | 77 | 76 | 82 | 74 | 99 | 76 | 69 | 64 | 77 | 70 | 93 | 78 | 78 | 75 | 76 | 76 | 90 | 65 | 71 | 68 | 79 | 70 | 94 | 74 | 69 | 74 | 71 | 79 | 96 | 74 | 79 | 74 | 71 | 70 | 101 | 76 | 77 | 76 | 72 | 77 | 88 | 70 | 67 | 71 | 72 | 73 | 96 | 74 | 76 | 72 | 75 | 70 | 95 | 66 | 69 | 69 | 70 | 69 | 95 | 72 | 76 | 74 | 67 | 63 | 98 | 32 | 31 | 39 | 28 | 32 | 34 | 44 | 26 | 25 | 26 | 34 | 96 | 32 | 21 | 33 | 33 | 29 | 32 | 34 | 29 | 31 | 30 | 32
| 8:54 | 30 | 94 | 71 | 75 | 75 | 63 | 71 | 92 | 70 | 80 | 66 | 76 | 75 | 94 | 64 | 65 | 76 | 76 | 72 | 100 | 84 | 76 | 78 | 77 | 73 | 92 | 70 | 75 | 75 | 71 | 74 | 96 | 72 | 70 | 79 | 76 | 82 | 94 | 69 | 84 | 77 | 77 | 70 | 95 | 70 | 81 | 79 | 69 | 73 | 94 | 81 | 76 | 73 | 70 | 80 | 95 | 74 | 72 | 71 | 71 | 85 | 92 | 71 | 68 | 72 | 75 | 71 | 93 | 86 | 73 | 77 | 74 | 77 | 94 | 34 | 35 | 43 | 24 | 29 | 34 | 49 | 27 | 24 | 27 | 32 | 103 | 29 | 19 | 31 | 29 | 30 | 31 | 33 | 34 | 33 | 29 | 30
| 8:56 | 30 | 94 | 71 | 68 | 64 | 79 | 72 | 93 | 68 | 73 | 80 | 72 | 83 | 93 | 73 | 76 | 76 | 78 | 71 | 97 | 71 | 81 | 67 | 70 | 87 | 92 | 72 | 74 | 68 | 76 | 72 | 90 | 80 | 72 | 67 | 74 | 77 | 81 | 74 | 74 | 67 | 65 | 68 | 95 | 70 | 82 | 77 | 72 | 69 | 96 | 70 | 69 | 78 | 68 | 73 | 90 | 81 | 70 | 64 | 72 | 77 | 98 | 77 | 70 | 76 | 66 | 77 | 104 | 70 | 73 | 67 | 64 | 85 | 102 | 35 | 32 | 41 | 33 | 30 | 31 | 40 | 31 | 27 | 27 | 39 | 100 | 29 | 20 | 35 | 25 | 31 | 28 | 36 | 37 | 32 | 27 | 33
| 8:57 | 30 | 97 | 74 | 74 | 76 | 73 | 73 | 86 | 74 | 65 | 74 | 75 | 80 | 92 | 75 | 74 | 68 | 76 | 76 | 101 | 68 | 73 | 73 | 68 | 73 | 86 | 64 | 72 | 71 | 69 | 81 | 94 | 75 | 72 | 74 | 75 | 74 | 88 | 74 | 72 | 75 | 72 | 64 | 91 | 74 | 79 | 65 | 74 | 72 | 92 | 77 | 70 | 70 | 74 | 75 | 96 | 78 | 73 | 77 | 72 | 76 | 95 | 76 | 74 | 67 | 69 | 69 | 96 | 78 | 73 | 72 | 73 | 77 | 98 | 28 | 27 | 39 | 30 | 28 | 31 | 44 | 26 | 27 | 31 | 38 | 99 | 31 | 22 | 28 | 31 | 34 | 37 | 33 | 26 | 37 | 30 | 30
| 8:59 | 30 | 90 | 74 | 74 | 72 | 85 | 77 | 99 | 79 | 80 | 71 | 70 | 67 | 89 | 67 | 79 | 81 | 70 | 66 | 92 | 81 | 68 | 74 | 74 | 83 | 82 | 73 | 70 | 77 | 66 | 67 | 92 | 69 | 77 | 72 | 72 | 81 | 99 | 68 | 78 | 64 | 72 | 73 | 90 | 76 | 73 | 70 | 77 | 81 | 96 | 76 | 78 | 68 | 76 | 79 | 104 | 79 | 79 | 76 | 71 | 80 | 91 | 71 | 74 | 76 | 68 | 75 | 96 | 70 | 70 | 73 | 72 | 73 | 100 | 36 | 32 | 40 | 29 | 34 | 31 | 39 | 30 | 28 | 34 | 32 | 101 | 33 | 21 | 29 | 25 | 30 | 31 | 28 | 29 | 29 | 31 | 38
| 9:00 | 30 | 97 | 74 | 73 | 77 | 84 | 68 | 92 | 67 | 80 | 62 | 76 | 75 | 98 | 76 | 70 | 77 | 67 | 75 | 99 | 72 | 69 | 77 | 74 | 68 | 92 | 74 | 71 | 69 | 78 | 72 | 103 | 67 | 70 | 71 | 76 | 77 | 101 | 75 | 71 | 76 | 66 | 74 | 94 | 77 | 86 | 71 | 67 | 71 | 84 | 73 | 72 | 67 | 76 | 67 | 85 | 79 | 68 | 75 | 74 | 76 | 100 | 68 | 71 | 79 | 75 | 71 | 91 | 73 | 70 | 72 | 73 | 78 | 96 | 37 | 32 | 39 | 27 | 30 | 28 | 50 | 29 | 24 | 28 | 35 | 105 | 29 | 17 | 30 | 27 | 30 | 29 | 36 | 30 | 31 | 31 | 33
| 9:01 | 30 | 98 | 77 | 77 | 78 | 69 | 65 | 94 | 81 | 79 | 75 | 75 | 73 | 94 | 73 | 70 | 74 | 68 | 80 | 91 | 69 | 82 | 68 | 77 | 79 | 94 | 78 | 75 | 67 | 71 | 85 | 94 | 65 | 68 | 72 | 69 | 77 | 90 | 76 | 72 | 65 | 68 | 71 | 89 | 77 | 79 | 71 | 70 | 72 | 93 | 72 | 76 | 78 | 80 | 86 | 100 | 82 | 73 | 74 | 74 | 74 | 93 | 69 | 73 | 68 | 73 | 74 | 98 | 88 | 78 | 73 | 65 | 77 | 100 | 31 | 34 | 40 | 27 | 35 | 35 | 47 | 26 | 23 | 32 | 35 | 94 | 30 | 28 | 31 | 29 | 32 | 33 | 30 | 33 | 31 | 26 | 30
| 9:03 | 30.1 | 98 | 77 | 76 | 70 | 73 | 70 | 94 | 71 | 72 | 77 | 80 | 79 | 89 | 75 | 72 | 65 | 79 | 71 | 93 | 67 | 75 | 70 | 73 | 79 | 88 | 77 | 77 | 74 | 75 | 73 | 92 | 73 | 73 | 79 | 74 | 74 | 92 | 74 | 74 | 74 | 69 | 74 | 91 | 73 | 76 | 73 | 71 | 70 | 97 | 64 | 73 | 70 | 70 | 67 | 95 | 78 | 77 | 75 | 71 | 76 | 88 | 71 | 72 | 78 | 73 | 65 | 91 | 75 | 74 | 69 | 66 | 78 | 100 | 31 | 31 | 41 | 27 | 26 | 35 | 43 | 27 | 26 | 30 | 32 | 107 | 29 | 17 | 33 | 30 | 28 | 26 | 30 | 31 | 31 | 32 | 27
| 9:04 | 30 | 90 | 70 | 75 | 73 | 77 | 66 | 94 | 82 | 76 | 66 | 74 | 65 | 99 | 73 | 74 | 73 | 70 | 69 | 99 | 75 | 78 | 75 | 70 | 75 | 87 | 70 | 77 | 67 | 72 | 70 | 98 | 70 | 83 | 80 | 67 | 77 | 98 | 69 | 73 | 72 | 70 | 73 | 99 | 75 | 75 | 68 | 65 | 75 | 94 | 71 | 85 | 79 | 70 | 78 | 95 | 71 | 77 | 75 | 72 | 74 | 90 | 68 | 79 | 72 | 71 | 75 | 90 | 74 | 71 | 76 | 73 | 73 | 99 | 36 | 32 | 39 | 26 | 34 | 31 | 56 | 27 | 23 | 28 | 35 | 99 | 29 | 21 | 28 | 29 | 33 | 34 | 32 | 31 | 29 | 30 | 30
| 9:05 | 30 | 96 | 73 | 72 | 69 | 73 | 70 | 91 | 75 | 74 | 74 | 76 | 69 | 90 | 71 | 67 | 70 | 74 | 77 | 94 | 72 | 75 | 78 | 74 | 71 | 97 | 75 | 79 | 75 | 71 | 73 | 90 | 68 | 71 | 70 | 75 | 80 | 86 | 69 | 79 | 70 | 76 | 70 | 95 | 78 | 75 | 70 | 69 | 77 | 98 | 80 | 71 | 70 | 78 | 70 | 97 | 81 | 69 | 75 | 70 | 72 | 86 | 71 | 72 | 66 | 78 | 73 | 87 | 79 | 66 | 74 | 72 | 74 | 99 | 41 | 30 | 40 | 29 | 31 | 37 | 42 | 23 | 27 | 25 | 33 | 96 | 35 | 24 | 29 | 29 | 28 | 35 | 33 | 33 | 31 | 29 | 33
| 9:07 | 30 | 93 | 74 | 66 | 77 | 75 | 74 | 88 | 73 | 72 | 73 | 76 | 72 | 98 | 68 | 74 | 75 | 72 | 68 | 93 | 80 | 74 | 77 | 64 | 72 | 87 | 71 | 75 | 68 | 60 | 77 | 88 | 79 | 74 | 74 | 69 | 81 | 91 | 70 | 78 | 69 | 84 | 72 | 95 | 68 | 78 | 68 | 77 | 73 | 87 | 72 | 69 | 74 | 74 | 79 | 91 | 71 | 64 | 72 | 68 | 65 | 95 | 71 | 69 | 75 | 70 | 71 | 91 | 74 | 74 | 66 | 75 | 76 | 87 | 34 | 30 | 45 | 31 | 28 | 29 | 46 | 31 | 28 | 24 | 33 | 106 | 30 | 20 | 31 | 24 | 29 | 38 | 33 | 31 | 31 | 30 | 37
| 9:08 | 30 | 97 | 76 | 67 | 79 | 82 | 72 | 91 | 77 | 75 | 68 | 77 | 79 | 89 | 74 | 79 | 74 | 66 | 69 | 96 | 75 | 73 | 78 | 74 | 72 | 90 | 71 | 76 | 69 | 71 | 72 | 99 | 79 | 81 | 77 | 74 | 80 | 97 | 78 | 86 | 66 | 71 | 81 | 97 | 68 | 81 | 65 | 73 | 80 | 90 | 69 | 71 | 68 | 67 | 72 | 90 | 74 | 76 | 82 | 70 | 74 | 82 | 62 | 78 | 80 | 75 | 76 | 96 | 68 | 75 | 71 | 72 | 77 | 105 | 38 | 32 | 48 | 30 | 34 | 34 | 42 | 28 | 27 | 28 | 32 | 102 | 29 | 21 | 31 | 36 | 34 | 27 | 29 | 33 | 30 | 32 | 33
| 9:10 | 30 | 93 | 79 | 75 | 66 | 77 | 77 | 95 | 73 | 74 | 76 | 74 | 75 | 95 | 74 | 75 | 66 | 71 | 73 | 107 | 71 | 67 | 77 | 73 | 78 | 95 | 67 | 75 | 71 | 68 | 76 | 98 | 74 | 71 | 75 | 67 | 71 | 91 | 80 | 69 | 72 | 70 | 69 | 108 | 71 | 81 | 79 | 80 | 76 | 95 | 76 | 73 | 74 | 72 | 72 | 93 | 75 | 73 | 72 | 75 | 70 | 92 | 72 | 71 | 68 | 69 | 66 | 85 | 75 | 73 | 75 | 69 | 80 | 107 | 39 | 34 | 37 | 32 | 33 | 30 | 45 | 25 | 27 | 27 | 33 | 101 | 29 | 20 | 31 | 28 | 30 | 34 | 32 | 32 | 31 | 26 | 30
| 9:11 | 30 | 86 | 70 | 76 | 73 | 73 | 76 | 90 | 68 | 74 | 70 | 70 | 73 | 94 | 64 | 75 | 73 | 73 | 77 | 97 | 76 | 72 | 75 | 80 | 81 | 89 | 73 | 71 | 79 | 69 | 69 | 94 | 69 | 69 | 75 | 68 | 73 | 83 | 75 | 68 | 67 | 77 | 65 | 94 | 75 | 71 | 75 | 66 | 74 | 100 | 74 | 78 | 74 | 68 | 75 | 96 | 74 | 67 | 73 | 69 | 68 | 94 | 74 | 76 | 80 | 66 | 66 | 103 | 68 | 68 | 83 | 70 | 82 | 97 | 39 | 27 | 37 | 31 | 33 | 34 | 38 | 28 | 27 | 25 | 32 | 105 | 37 | 21 | 29 | 30 | 30 | 31 | 32 | 31 | 38 | 27 | 28
| 9:12 | 30 | 90 | 76 | 70 | 66 | 71 | 68 | 89 | 73 | 73 | 70 | 74 | 73 | 92 | 66 | 75 | 72 | 70 | 73 | 102 | 77 | 76 | 78 | 73 | 75 | 89 | 74 | 73 | 79 | 71 | 76 | 86 | 70 | 73 | 72 | 69 | 77 | 91 | 76 | 70 | 74 | 66 | 63 | 93 | 76 | 80 | 66 | 72 | 79 | 85 | 79 | 70 | 72 | 75 | 68 | 98 | 78 | 79 | 73 | 71 | 75 | 86 | 73 | 71 | 76 | 72 | 76 | 96 | 75 | 71 | 80 | 64 | 83 | 96 | 31 | 32 | 44 | 27 | 25 | 32 | 45 | 26 | 25 | 26 | 35 | 93 | 33 | 29 | 25 | 25 | 30 | 36 | 37 | 29 | 33 | 30 | 36
| 9:14 | 30 | 87 | 71 | 73 | 84 | 68 | 68 | 83 | 76 | 80 | 72 | 74 | 70 | 89 | 71 | 71 | 69 | 73 | 66 | 95 | 74 | 73 | 70 | 77 | 76 | 90 | 73 | 72 | 77 | 65 | 72 | 91 | 76 | 73 | 72 | 66 | 73 | 86 | 72 | 68 | 70 | 68 | 70 | 94 | 66 | 77 | 74 | 74 | 80 | 87 | 73 | 72 | 78 | 75 | 79 | 97 | 75 | 75 | 82 | 76 | 79 | 93 | 68 | 80 | 72 | 80 | 64 | 83 | 69 | 73 | 79 | 63 | 81 | 98 | 37 | 30 | 40 | 30 | 31 | 32 | 47 | 32 | 25 | 26 | 35 | 98 | 26 | 23 | 29 | 24 | 31 | 36 | 32 | 32 | 29 | 27 | 37
| 9:15 | 30 | 93 | 68 | 79 | 70 | 67 | 66 | 89 | 78 | 78 | 76 | 75 | 81 | 95 | 74 | 67 | 74 | 78 | 77 | 91 | 74 | 80 | 72 | 67 | 76 | 85 | 74 | 70 | 77 | 77 | 66 | 97 | 69 | 76 | 70 | 72 | 79 | 86 | 70 | 75 | 74 | 68 | 77 | 95 | 78 | 84 | 76 | 73 | 67 | 92 | 73 | 68 | 74 | 75 | 73 | 92 | 79 | 74 | 68 | 72 | 69 | 88 | 68 | 70 | 74 | 70 | 75 | 101 | 81 | 67 | 72 | 73 | 71 | 90 | 35 | 31 | 41 | 34 | 36 | 34 | 41 | 25 | 25 | 25 | 37 | 101 | 30 | 20 | 32 | 31 | 35 | 32 | 36 | 26 | 31 | 32 | 38
| 9:17 | 30 | 91 | 80 | 68 | 77 | 76 | 80 | 87 | 73 | 74 | 67 | 77 | 73 | 85 | 74 | 77 | 71 | 71 | 76 | 90 | 76 | 72 | 80 | 69 | 85 | 97 | 73 | 74 | 75 | 72 | 71 | 84 | 73 | 77 | 72 | 65 | 81 | 85 | 74 | 75 | 70 | 72 | 72 | 90 | 80 | 82 | 80 | 67 | 75 | 94 | 74 | 74 | 71 | 67 | 72 | 104 | 74 | 70 | 77 | 78 | 78 | 79 | 63 | 77 | 73 | 81 | 73 | 97 | 69 | 63 | 78 | 66 | 67 | 99 | 35 | 28 | 38 | 29 | 37 | 35 | 49 | 32 | 31 | 22 | 32 | 102 | 27 | 20 | 31 | 29 | 36 | 30 | 29 | 28 | 35 | 26 | 36
| 9:18 | 30 | 86 | 74 | 62 | 78 | 72 | 79 | 91 | 69 | 75 | 72 | 78 | 69 | 104 | 76 | 78 | 64 | 70 | 80 | 91 | 79 | 70 | 72 | 67 | 74 | 90 | 71 | 68 | 68 | 72 | 72 | 99 | 71 | 79 | 73 | 75 | 72 | 93 | 75 | 70 | 72 | 73 | 75 | 89 | 79 | 76 | 70 | 75 | 75 | 91 | 68 | 67 | 70 | 76 | 69 | 92 | 75 | 71 | 75 | 69 | 71 | 92 | 75 | 79 | 72 | 82 | 74 | 94 | 72 | 79 | 82 | 65 | 82 | 99 | 35 | 36 | 45 | 30 | 30 | 29 | 48 | 27 | 24 | 29 | 35 | 99 | 28 | 22 | 31 | 29 | 33 | 34 | 33 | 30 | 31 | 31 | 32
| 9:19 | 30 | 95 | 72 | 64 | 78 | 71 | 67 | 93 | 73 | 71 | 76 | 70 | 72 | 85 | 71 | 70 | 75 | 71 | 75 | 87 | 63 | 73 | 74 | 71 | 73 | 91 | 69 | 79 | 75 | 75 | 68 | 91 | 70 | 79 | 73 | 76 | 73 | 100 | 73 | 78 | 76 | 64 | 69 | 90 | 70 | 85 | 72 | 74 | 71 | 91 | 75 | 77 | 71 | 76 | 60 | 90 | 72 | 69 | 71 | 66 | 71 | 91 | 68 | 73 | 78 | 69 | 82 | 81 | 73 | 76 | 62 | 68 | 77 | 97 | 33 | 32 | 44 | 26 | 29 | 29 | 43 | 26 | 29 | 28 | 32 | 92 | 29 | 22 | 29 | 23 | 34 | 31 | 32 | 35 | 32 | 32 | 26
| 9:21 | 30 | 92 | 77 | 71 | 76 | 69 | 75 | 93 | 78 | 71 | 61 | 70 | 82 | 83 | 76 | 77 | 80 | 72 | 75 | 85 | 72 | 69 | 68 | 72 | 82 | 84 | 77 | 77 | 77 | 68 | 72 | 93 | 80 | 74 | 72 | 70 | 74 | 92 | 68 | 69 | 76 | 63 | 73 | 94 | 84 | 79 | 73 | 72 | 68 | 94 | 69 | 74 | 68 | 76 | 75 | 93 | 76 | 79 | 80 | 77 | 80 | 93 | 75 | 60 | 69 | 65 | 76 | 93 | 71 | 80 | 71 | 66 | 77 | 91 | 34 | 31 | 41 | 32 | 31 | 35 | 49 | 29 | 24 | 26 | 34 | 101 | 30 | 22 | 30 | 29 | 31 | 32 | 28 | 36 | 30 | 28 | 34
| 9:22 | 30 | 94 | 80 | 82 | 80 | 68 | 71 | 86 | 79 | 80 | 79 | 70 | 75 | 94 | 74 | 67 | 85 | 68 | 76 | 90 | 72 | 75 | 74 | 69 | 70 | 92 | 68 | 79 | 71 | 67 | 64 | 94 | 74 | 75 | 79 | 70 | 71 | 87 | 73 | 73 | 67 | 73 | 65 | 88 | 71 | 75 | 73 | 70 | 77 | 95 | 74 | 68 | 70 | 77 | 70 | 100 | 71 | 77 | 77 | 72 | 73 | 97 | 71 | 73 | 73 | 70 | 68 | 89 | 73 | 71 | 73 | 78 | 86 | 100 | 37 | 38 | 35 | 28 | 32 | 31 | 44 | 34 | 31 | 24 | 31 | 96 | 31 | 24 | 26 | 31 | 31 | 35 | 32 | 40 | 30 | 36 | 32
| 9:23 | 30 | 93 | 78 | 75 | 71 | 69 | 77 | 93 | 74 | 67 | 72 | 76 | 70 | 93 | 69 | 75 | 65 | 70 | 67 | 102 | 69 | 76 | 79 | 70 | 69 | 83 | 70 | 75 | 77 | 70 | 76 | 94 | 67 | 78 | 70 | 69 | 77 | 95 | 75 | 74 | 69 | 70 | 72 | 91 | 78 | 72 | 73 | 73 | 71 | 85 | 65 | 72 | 72 | 73 | 75 | 89 | 80 | 67 | 70 | 73 | 73 | 83 | 69 | 72 | 80 | 68 | 79 | 90 | 79 | 74 | 77 | 70 | 72 | 97 | 35 | 34 | 39 | 27 | 33 | 26 | 47 | 24 | 25 | 33 | 33 | 103 | 30 | 21 | 27 | 35 | 34 | 35 | 32 | 35 | 29 | 30 | 32
| 9:25 | 30 | 89 | 81 | 72 | 75 | 74 | 71 | 91 | 65 | 73 | 66 | 74 | 69 | 91 | 76 | 72 | 75 | 72 | 71 | 96 | 78 | 76 | 71 | 71 | 77 | 86 | 73 | 70 | 71 | 65 | 74 | 92 | 69 | 77 | 75 | 79 | 79 | 90 | 58 | 73 | 66 | 70 | 64 | 89 | 74 | 76 | 74 | 71 | 84 | 91 | 79 | 74 | 67 | 69 | 72 | 93 | 77 | 76 | 81 | 65 | 75 | 101 | 66 | 70 | 75 | 73 | 74 | 84 | 65 | 73 | 76 | 73 | 69 | 103 | 31 | 29 | 47 | 29 | 30 | 29 | 46 | 27 | 25 | 28 | 33 | 112 | 31 | 17 | 34 | 28 | 34 | 34 | 34 | 31 | 33 | 33 | 30
| 9:26 | 30 | 97 | 74 | 73 | 75 | 72 | 74 | 92 | 67 | 74 | 74 | 79 | 71 | 89 | 74 | 64 | 82 | 77 | 69 | 86 | 82 | 71 | 73 | 73 | 72 | 84 | 68 | 74 | 75 | 67 | 63 | 93 | 71 | 74 | 74 | 70 | 77 | 96 | 76 | 77 | 69 | 73 | 75 | 93 | 79 | 81 | 77 | 73 | 74 | 91 | 71 | 74 | 67 | 73 | 69 | 91 | 69 | 72 | 69 | 68 | 79 | 91 | 67 | 73 | 68 | 72 | 73 | 99 | 76 | 74 | 69 | 73 | 79 | 101 | 33 | 33 | 39 | 31 | 34 | 32 | 51 | 29 | 25 | 30 | 36 | 98 | 31 | 23 | 32 | 31 | 30 | 31 | 34 | 34 | 32 | 32 | 33
| 9:28 | 30 | 96 | 77 | 66 | 77 | 70 | 72 | 95 | 69 | 72 | 65 | 72 | 75 | 88 | 64 | 71 | 66 | 75 | 73 | 100 | 67 | 75 | 70 | 70 | 70 | 87 | 68 | 82 | 81 | 72 | 80 | 93 | 73 | 75 | 76 | 74 | 78 | 93 | 63 | 77 | 68 | 73 | 73 | 95 | 78 | 80 | 81 | 81 | 82 | 89 | 70 | 73 | 64 | 77 | 80 | 92 | 82 | 80 | 70 | 71 | 76 | 101 | 70 | 72 | 76 | 67 | 63 | 101 | 78 | 68 | 78 | 67 | 77 | 105 | 37 | 30 | 36 | 27 | 34 | 32 | 49 | 27 | 26 | 28 | 36 | 97 | 28 | 17 | 35 | 32 | 36 | 35 | 38 | 32 | 32 | 29 | 36
| 9:29 | 30 | 91 | 72 | 72 | 76 | 73 | 70 | 93 | 72 | 78 | 80 | 75 | 67 | 98 | 65 | 78 | 66 | 68 | 67 | 90 | 70 | 72 | 73 | 73 | 71 | 85 | 67 | 75 | 73 | 75 | 74 | 84 | 68 | 73 | 72 | 71 | 78 | 94 | 74 | 72 | 61 | 65 | 78 | 85 | 72 | 73 | 79 | 72 | 80 | 92 | 85 | 69 | 73 | 73 | 70 | 102 | 70 | 71 | 72 | 76 | 74 | 93 | 70 | 73 | 72 | 65 | 74 | 89 | 78 | 76 | 79 | 70 | 71 | 89 | 34 | 29 | 38 | 30 | 33 | 30 | 36 | 27 | 23 | 27 | 35 | 95 | 37 | 23 | 30 | 27 | 33 | 34 | 34 | 33 | 35 | 30 | 26
| 9:30 | 30 | 100 | 80 | 77 | 79 | 72 | 71 | 93 | 73 | 73 | 72 | 70 | 75 | 89 | 70 | 75 | 69 | 70 | 65 | 91 | 67 | 71 | 70 | 69 | 75 | 87 | 65 | 80 | 70 | 64 | 64 | 91 | 70 | 76 | 77 | 77 | 75 | 96 | 73 | 69 | 69 | 73 | 77 | 86 | 78 | 74 | 65 | 71 | 74 | 97 | 66 | 74 | 74 | 70 | 72 | 98 | 78 | 75 | 74 | 70 | 80 | 83 | 73 | 75 | 77 | 73 | 73 | 96 | 71 | 78 | 69 | 79 | 80 | 90 | 38 | 24 | 43 | 29 | 30 | 34 | 45 | 30 | 22 | 32 | 35 | 105 | 27 | 19 | 28 | 29 | 31 | 33 | 30 | 29 | 34 | 30 | 33
| 9:32 | 30 | 90 | 72 | 70 | 80 | 79 | 72 | 106 | 74 | 72 | 75 | 81 | 73 | 98 | 68 | 75 | 67 | 74 | 68 | 90 | 66 | 71 | 67 | 66 | 73 | 91 | 69 | 80 | 75 | 76 | 67 | 94 | 77 | 70 | 75 | 69 | 75 | 84 | 77 | 70 | 71 | 64 | 77 | 93 | 71 | 85 | 65 | 67 | 67 | 86 | 76 | 77 | 72 | 74 | 77 | 90 | 64 | 81 | 77 | 78 | 76 | 85 | 65 | 68 | 69 | 74 | 78 | 101 | 74 | 81 | 76 | 74 | 75 | 93 | 41 | 31 | 44 | 35 | 30 | 26 | 39 | 26 | 24 | 29 | 38 | 98 | 36 | 21 | 32 | 26 | 32 | 35 | 29 | 28 | 31 | 28 | 36
| 9:33 | 30 | 94 | 78 | 75 | 70 | 76 | 70 | 101 | 68 | 79 | 65 | 75 | 69 | 94 | 72 | 76 | 75 | 72 | 70 | 87 | 73 | 74 | 72 | 73 | 79 | 91 | 66 | 77 | 70 | 66 | 71 | 85 | 75 | 72 | 73 | 73 | 75 | 85 | 68 | 67 | 73 | 78 | 79 | 92 | 72 | 75 | 64 | 69 | 73 | 97 | 71 | 73 | 75 | 80 | 66 | 93 | 71 | 61 | 74 | 76 | 72 | 90 | 61 | 70 | 69 | 70 | 71 | 89 | 76 | 79 | 65 | 75 | 70 | 96 | 36 | 26 | 40 | 33 | 28 | 30 | 48 | 25 | 22 | 27 | 34 | 104 | 32 | 22 | 30 | 31 | 31 | 33 | 30 | 36 | 34 | 37 | 32
| 9:35 | 30 | 95 | 79 | 71 | 81 | 68 | 73 | 88 | 74 | 73 | 76 | 75 | 72 | 81 | 77 | 69 | 77 | 71 | 70 | 89 | 70 | 75 | 84 | 67 | 71 | 82 | 71 | 76 | 71 | 73 | 70 | 97 | 78 | 76 | 69 | 73 | 73 | 84 | 73 | 73 | 70 | 73 | 70 | 99 | 79 | 73 | 70 | 75 | 66 | 98 | 69 | 75 | 75 | 67 | 67 | 92 | 77 | 76 | 77 | 73 | 70 | 89 | 74 | 84 | 65 | 68 | 77 | 91 | 72 | 66 | 71 | 71 | 81 | 97 | 35 | 28 | 37 | 26 | 29 | 33 | 47 | 31 | 29 | 28 | 30 | 103 | 30 | 21 | 37 | 30 | 35 | 32 | 31 | 30 | 35 | 27 | 36
| 9:36 | 30 | 88 | 67 | 68 | 68 | 81 | 74 | 91 | 71 | 71 | 73 | 64 | 70 | 93 | 71 | 71 | 73 | 73 | 70 | 94 | 78 | 79 | 79 | 68 | 68 | 89 | 70 | 72 | 74 | 77 | 64 | 95 | 73 | 72 | 74 | 74 | 75 | 95 | 65 | 72 | 72 | 67 | 68 | 93 | 77 | 87 | 78 | 70 | 73 | 90 | 74 | 72 | 69 | 71 | 76 | 93 | 74 | 71 | 82 | 77 | 75 | 83 | 74 | 68 | 66 | 72 | 69 | 99 | 72 | 75 | 73 | 71 | 69 | 97 | 36 | 28 | 45 | 26 | 34 | 30 | 44 | 22 | 28 | 26 | 35 | 92 | 29 | 21 | 33 | 27 | 34 | 30 | 35 | 36 | 36 | 33 | 37
| 9:37 | 30 | 99 | 72 | 70 | 69 | 76 | 76 | 89 | 76 | 72 | 68 | 80 | 76 | 84 | 70 | 71 | 73 | 73 | 71 | 97 | 75 | 71 | 73 | 70 | 71 | 95 | 69 | 75 | 79 | 70 | 68 | 93 | 76 | 70 | 74 | 67 | 77 | 83 | 73 | 71 | 63 | 66 | 70 | 84 | 79 | 82 | 75 | 68 | 73 | 96 | 74 | 73 | 69 | 69 | 71 | 98 | 71 | 74 | 65 | 69 | 72 | 85 | 71 | 72 | 78 | 74 | 74 | 98 | 77 | 67 | 70 | 67 | 77 | 99 | 40 | 31 | 42 | 31 | 35 | 37 | 46 | 29 | 23 | 31 | 36 | 97 | 30 | 20 | 39 | 30 | 35 | 29 | 32 | 31 | 34 | 34 | 32
| 9:39 | 30 | 99 | 71 | 68 | 74 | 72 | 73 | 84 | 79 | 76 | 80 | 76 | 72 | 100 | 76 | 72 | 69 | 74 | 71 | 92 | 70 | 71 | 69 | 67 | 77 | 89 | 68 | 80 | 68 | 72 | 65 | 93 | 82 | 75 | 75 | 70 | 77 | 87 | 69 | 70 | 67 | 69 | 75 | 90 | 77 | 72 | 75 | 65 | 72 | 94 | 77 | 67 | 65 | 73 | 69 | 101 | 72 | 75 | 69 | 68 | 71 | 87 | 62 | 71 | 72 | 79 | 73 | 86 | 71 | 71 | 71 | 71 | 75 | 104 | 33 | 29 | 40 | 33 | 31 | 42 | 44 | 29 | 28 | 26 | 36 | 92 | 34 | 21 | 32 | 29 | 38 | 36 | 28 | 32 | 34 | 32 | 39
| 9:40 | 30 | 90 | 78 | 69 | 74 | 67 | 69 | 101 | 76 | 74 | 74 | 74 | 76 | 87 | 76 | 67 | 78 | 72 | 76 | 78 | 83 | 80 | 80 | 73 | 73 | 93 | 69 | 81 | 76 | 60 | 77 | 89 | 64 | 72 | 73 | 75 | 70 | 87 | 73 | 72 | 71 | 72 | 76 | 86 | 85 | 78 | 73 | 69 | 79 | 88 | 78 | 71 | 69 | 64 | 74 | 93 | 71 | 72 | 71 | 66 | 83 | 95 | 69 | 80 | 72 | 70 | 79 | 97 | 73 | 74 | 80 | 62 | 76 | 85 | 33 | 35 | 45 | 29 | 27 | 31 | 48 | 26 | 25 | 31 | 35 | 95 | 31 | 20 | 30 | 31 | 30 | 33 | 32 | 36 | 32 | 32 | 34
| 9:41 | 30 | 96 | 77 | 72 | 70 | 76 | 61 | 91 | 75 | 75 | 74 | 73 | 74 | 94 | 67 | 71 | 72 | 71 | 71 | 87 | 72 | 66 | 76 | 69 | 80 | 89 | 79 | 72 | 74 | 78 | 74 | 90 | 69 | 75 | 73 | 71 | 74 | 85 | 76 | 70 | 77 | 74 | 70 | 80 | 74 | 67 | 74 | 66 | 75 | 94 | 70 | 73 | 72 | 75 | 80 | 92 | 73 | 77 | 74 | 74 | 78 | 92 | 76 | 64 | 74 | 79 | 67 | 92 | 73 | 74 | 65 | 79 | 69 | 102 | 32 | 37 | 44 | 27 | 32 | 30 | 44 | 30 | 24 | 29 | 32 | 97 | 33 | 21 | 33 | 32 | 32 | 32 | 32 | 32 | 31 | 30 | 35
| 9:43 | 30 | 92 | 74 | 73 | 77 | 70 | 76 | 89 | 77 | 66 | 74 | 78 | 74 | 92 | 71 | 73 | 72 | 77 | 70 | 88 | 74 | 78 | 83 | 68 | 80 | 81 | 80 | 70 | 68 | 78 | 67 | 83 | 72 | 72 | 75 | 69 | 85 | 92 | 74 | 74 | 66 | 69 | 66 | 94 | 79 | 86 | 64 | 73 | 74 | 93 | 69 | 72 | 71 | 69 | 66 | 93 | 85 | 76 | 73 | 67 | 77 | 84 | 73 | 73 | 72 | 72 | 69 | 88 | 75 | 72 | 75 | 71 | 65 | 96 | 27 | 27 | 40 | 26 | 34 | 28 | 44 | 29 | 27 | 25 | 39 | 102 | 30 | 22 | 38 | 32 | 29 | 31 | 34 | 33 | 36 | 36 | 40
| 9:44 | 30 | 96 | 72 | 72 | 70 | 68 | 66 | 92 | 74 | 72 | 72 | 68 | 82 | 86 | 70 | 68 | 71 | 69 | 69 | 86 | 76 | 73 | 68 | 66 | 76 | 88 | 78 | 72 | 71 | 73 | 71 | 98 | 76 | 68 | 76 | 69 | 76 | 96 | 70 | 80 | 72 | 75 | 68 | 86 | 67 | 83 | 71 | 69 | 80 | 94 | 72 | 73 | 74 | 75 | 75 | 89 | 79 | 73 | 65 | 79 | 70 | 86 | 64 | 73 | 71 | 71 | 73 | 87 | 73 | 78 | 73 | 71 | 77 | 95 | 37 | 33 | 38 | 33 | 27 | 30 | 45 | 26 | 27 | 26 | 35 | 100 | 26 | 17 | 33 | 33 | 32 | 33 | 27 | 35 | 37 | 30 | 37
| 9:46 | 30 | 85 | 71 | 73 | 76 | 73 | 65 | 92 | 72 | 78 | 70 | 75 | 74 | 90 | 70 | 79 | 71 | 71 | 77 | 96 | 66 | 71 | 76 | 71 | 80 | 85 | 71 | 73 | 76 | 64 | 71 | 92 | 73 | 69 | 76 | 75 | 69 | 84 | 70 | 69 | 63 | 72 | 70 | 92 | 75 | 82 | 70 | 73 | 74 | 94 | 73 | 73 | 71 | 69 | 73 | 91 | 74 | 74 | 74 | 75 | 85 | 94 | 72 | 70 | 66 | 67 | 77 | 95 | 77 | 73 | 76 | 69 | 70 | 99 | 37 | 30 | 47 | 30 | 31 | 32 | 46 | 29 | 25 | 26 | 39 | 94 | 39 | 28 | 31 | 35 | 32 | 31 | 30 | 32 | 37 | 31 | 32
| 9:47 | 30 | 89 | 71 | 69 | 77 | 77 | 71 | 88 | 73 | 78 | 73 | 68 | 73 | 96 | 70 | 68 | 69 | 70 | 70 | 92 | 83 | 73 | 76 | 71 | 76 | 83 | 76 | 72 | 69 | 63 | 73 | 90 | 67 | 67 | 83 | 80 | 73 | 86 | 73 | 72 | 66 | 71 | 68 | 101 | 75 | 74 | 75 | 75 | 81 | 85 | 74 | 70 | 71 | 86 | 72 | 92 | 69 | 71 | 76 | 74 | 72 | 82 | 67 | 69 | 68 | 77 | 69 | 89 | 72 | 69 | 73 | 71 | 69 | 93 | 37 | 33 | 43 | 32 | 30 | 33 | 47 | 27 | 27 | 25 | 36 | 98 | 25 | 20 | 34 | 28 | 31 | 35 | 37 | 37 | 33 | 29 | 35
| 9:48 | 30 | 97 | 66 | 73 | 76 | 73 | 70 | 82 | 82 | 73 | 76 | 73 | 75 | 90 | 81 | 80 | 77 | 68 | 71 | 101 | 73 | 68 | 68 | 71 | 70 | 88 | 68 | 69 | 68 | 77 | 75 | 97 | 79 | 64 | 78 | 63 | 68 | 86 | 76 | 79 | 71 | 67 | 77 | 91 | 77 | 82 | 72 | 73 | 78 | 92 | 79 | 75 | 72 | 73 | 74 | 87 | 77 | 71 | 64 | 67 | 74 | 83 | 66 | 78 | 61 | 74 | 81 | 95 | 72 | 73 | 71 | 73 | 74 | 92 | 33 | 31 | 41 | 31 | 34 | 36 | 38 | 23 | 24 | 29 | 35 | 99 | 33 | 19 | 39 | 34 | 26 | 29 | 34 | 28 | 36 | 29 | 29
| 9:50 | 30 | 93 | 79 | 72 | 82 | 70 | 73 | 90 | 70 | 79 | 75 | 75 | 78 | 87 | 69 | 68 | 79 | 68 | 75 | 96 | 74 | 74 | 66 | 71 | 69 | 84 | 78 | 71 | 68 | 74 | 80 | 91 | 75 | 69 | 68 | 59 | 68 | 94 | 74 | 85 | 69 | 78 | 68 | 94 | 67 | 73 | 73 | 74 | 75 | 83 | 73 | 73 | 72 | 76 | 74 | 91 | 76 | 68 | 78 | 66 | 72 | 87 | 68 | 74 | 69 | 81 | 68 | 93 | 74 | 71 | 73 | 75 | 79 | 100 | 35 | 31 | 42 | 28 | 32 | 38 | 39 | 32 | 26 | 29 | 35 | 96 | 31 | 24 | 31 | 30 | 32 | 33 | 32 | 27 | 32 | 33 | 30
| 9:51 | 30 | 89 | 80 | 77 | 75 | 71 | 70 | 92 | 70 | 76 | 70 | 77 | 72 | 96 | 74 | 74 | 71 | 67 | 80 | 100 | 72 | 75 | 74 | 68 | 74 | 91 | 70 | 67 | 67 | 78 | 71 | 91 | 71 | 70 | 80 | 78 | 72 | 93 | 70 | 75 | 68 | 79 | 66 | 91 | 76 | 76 | 69 | 75 | 79 | 89 | 73 | 75 | 72 | 76 | 73 | 91 | 67 | 72 | 83 | 73 | 74 | 84 | 79 | 69 | 71 | 68 | 80 | 88 | 76 | 77 | 74 | 68 | 83 | 87 | 33 | 34 | 47 | 29 | 34 | 39 | 45 | 29 | 31 | 32 | 35 | 99 | 27 | 21 | 33 | 36 | 34 | 38 | 31 | 35 | 33 | 31 | 32
| 9:53 | 30 | 95 | 67 | 73 | 67 | 72 | 78 | 87 | 69 | 83 | 68 | 74 | 75 | 88 | 76 | 79 | 74 | 71 | 69 | 86 | 74 | 70 | 71 | 67 | 71 | 81 | 66 | 77 | 69 | 74 | 82 | 91 | 70 | 75 | 71 | 78 | 75 | 93 | 66 | 73 | 71 | 73 | 76 | 95 | 69 | 79 | 76 | 71 | 72 | 91 | 79 | 80 | 81 | 73 | 72 | 93 | 73 | 72 | 74 | 70 | 72 | 84 | 68 | 63 | 65 | 61 | 72 | 94 | 73 | 69 | 77 | 72 | 70 | 96 | 39 | 31 | 43 | 28 | 36 | 36 | 51 | 32 | 25 | 29 | 36 | 90 | 28 | 21 | 34 | 28 | 31 | 35 | 36 | 33 | 38 | 31 | 29
| 9:54 | 30 | 96 | 76 | 72 | 74 | 76 | 68 | 99 | 74 | 72 | 71 | 83 | 76 | 93 | 75 | 76 | 74 | 69 | 75 | 95 | 75 | 67 | 74 | 72 | 76 | 92 | 70 | 76 | 73 | 74 | 71 | 96 | 75 | 69 | 75 | 74 | 74 | 80 | 72 | 76 | 73 | 73 | 69 | 92 | 76 | 80 | 76 | 66 | 73 | 101 | 76 | 68 | 74 | 74 | 69 | 96 | 75 | 67 | 71 | 65 | 74 | 91 | 78 | 66 | 73 | 70 | 70 | 91 | 72 | 67 | 69 | 84 | 69 | 99 | 36 | 35 | 41 | 27 | 35 | 35 | 49 | 31 | 24 | 27 | 36 | 105 | 33 | 19 | 31 | 31 | 38 | 32 | 34 | 33 | 32 | 31 | 38
| 9:55 | 30 | 87 | 76 | 80 | 80 | 81 | 73 | 96 | 74 | 72 | 69 | 79 | 73 | 90 | 68 | 72 | 74 | 80 | 73 | 89 | 64 | 75 | 71 | 78 | 75 | 94 | 74 | 76 | 69 | 68 | 71 | 89 | 76 | 73 | 74 | 74 | 82 | 89 | 77 | 65 | 71 | 71 | 70 | 97 | 63 | 82 | 77 | 70 | 77 | 85 | 73 | 77 | 74 | 71 | 70 | 83 | 77 | 80 | 72 | 71 | 77 | 96 | 78 | 76 | 68 | 66 | 75 | 88 | 74 | 67 | 71 | 73 | 71 | 96 | 41 | 34 | 39 | 33 | 33 | 33 | 50 | 29 | 31 | 27 | 37 | 99 | 27 | 18 | 31 | 31 | 35 | 30 | 32 | 35 | 33 | 31 | 36
| 9:57 | 30 | 87 | 69 | 74 | 79 | 77 | 70 | 95 | 75 | 74 | 71 | 74 | 73 | 87 | 71 | 79 | 75 | 69 | 76 | 82 | 74 | 70 | 73 | 76 | 74 | 93 | 73 | 68 | 70 | 76 | 67 | 85 | 67 | 72 | 76 | 65 | 76 | 85 | 78 | 68 | 82 | 75 | 69 | 84 | 67 | 80 | 77 | 74 | 80 | 85 | 73 | 84 | 80 | 74 | 70 | 103 | 72 | 77 | 80 | 76 | 69 | 88 | 73 | 77 | 67 | 75 | 68 | 84 | 67 | 75 | 78 | 69 | 75 | 93 | 33 | 34 | 43 | 34 | 31 | 32 | 50 | 27 | 27 | 28 | 36 | 102 | 31 | 24 | 33 | 32 | 33 | 37 | 41 | 30 | 32 | 36 | 31
| 9:58 | 30 | 97 | 77 | 69 | 70 | 69 | 68 | 87 | 74 | 78 | 71 | 76 | 66 | 84 | 75 | 71 | 68 | 78 | 69 | 86 | 76 | 64 | 63 | 66 | 77 | 89 | 73 | 71 | 72 | 66 | 76 | 85 | 70 | 61 | 68 | 69 | 75 | 82 | 72 | 72 | 67 | 69 | 76 | 88 | 65 | 77 | 74 | 71 | 82 | 94 | 68 | 72 | 68 | 71 | 71 | 93 | 70 | 75 | 73 | 75 | 77 | 88 | 71 | 67 | 70 | 71 | 73 | 97 | 72 | 77 | 73 | 75 | 78 | 98 | 34 | 38 | 37 | 27 | 34 | 31 | 45 | 26 | 27 | 24 | 35 | 91 | 33 | 20 | 38 | 37 | 31 | 29 | 26 | 33 | 38 | 33 | 37
| 9:59 | 30 | 85 | 67 | 69 | 73 | 73 | 68 | 100 | 74 | 68 | 65 | 70 | 69 | 90 | 76 | 68 | 73 | 77 | 72 | 90 | 66 | 74 | 72 | 69 | 71 | 97 | 80 | 71 | 66 | 68 | 70 | 97 | 81 | 73 | 77 | 73 | 68 | 86 | 69 | 71 | 73 | 65 | 71 | 87 | 70 | 75 | 70 | 69 | 77 | 99 | 80 | 78 | 73 | 76 | 75 | 94 | 75 | 73 | 78 | 74 | 77 | 91 | 70 | 66 | 74 | 71 | 74 | 87 | 73 | 67 | 65 | 73 | 76 | 85 | 35 | 35 | 43 | 26 | 31 | 33 | 43 | 28 | 28 | 29 | 36 | 93 | 31 | 24 | 33 | 31 | 29 | 33 | 35 | 30 | 34 | 34 | 34
| 10:01 | 30 | 90 | 78 | 72 | 78 | 72 | 71 | 89 | 84 | 75 | 62 | 70 | 73 | 95 | 82 | 68 | 71 | 70 | 72 | 92 | 70 | 71 | 76 | 73 | 74 | 98 | 69 | 75 | 72 | 74 | 69 | 98 | 71 | 70 | 74 | 71 | 73 | 96 | 74 | 75 | 69 | 74 | 79 | 89 | 75 | 79 | 68 | 71 | 79 | 91 | 85 | 71 | 65 | 70 | 75 | 92 | 74 | 74 | 75 | 76 | 72 | 93 | 73 | 71 | 72 | 76 | 74 | 85 | 77 | 75 | 71 | 73 | 75 | 91 | 43 | 29 | 40 | 29 | 28 | 33 | 41 | 32 | 25 | 27 | 36 | 97 | 35 | 20 | 35 | 28 | 33 | 33 | 30 | 30 | 32 | 36 | 36
| 10:02 | 30 | 88 | 73 | 76 | 75 | 68 | 63 | 88 | 71 | 84 | 75 | 77 | 77 | 92 | 75 | 69 | 70 | 65 | 65 | 95 | 71 | 73 | 71 | 73 | 72 | 87 | 68 | 78 | 76 | 73 | 68 | 97 | 71 | 74 | 78 | 71 | 71 | 83 | 74 | 76 | 67 | 68 | 67 | 89 | 78 | 84 | 76 | 73 | 72 | 92 | 77 | 80 | 69 | 77 | 70 | 95 | 70 | 75 | 74 | 79 | 79 | 80 | 84 | 77 | 67 | 71 | 73 | 89 | 69 | 73 | 68 | 79 | 72 | 83 | 38 | 34 | 41 | 36 | 30 | 34 | 42 | 27 | 26 | 30 | 40 | 100 | 31 | 19 | 31 | 28 | 36 | 35 | 35 | 33 | 37 | 33 | 27
| 10:04 | 30 | 91 | 70 | 70 | 71 | 74 | 71 | 99 | 74 | 79 | 75 | 75 | 79 | 102 | 85 | 80 | 67 | 72 | 72 | 97 | 81 | 79 | 77 | 71 | 68 | 91 | 74 | 71 | 71 | 75 | 79 | 85 | 71 | 80 | 76 | 73 | 85 | 90 | 71 | 60 | 70 | 73 | 70 | 85 | 72 | 81 | 71 | 70 | 77 | 94 | 71 | 73 | 81 | 78 | 75 | 89 | 75 | 76 | 73 | 72 | 77 | 87 | 62 | 72 | 72 | 73 | 71 | 94 | 77 | 82 | 75 | 75 | 76 | 97 | 37 | 30 | 38 | 33 | 29 | 30 | 46 | 27 | 25 | 32 | 36 | 90 | 32 | 19 | 29 | 30 | 32 | 30 | 29 | 37 | 38 | 27 | 29
| 10:05 | 30 | 86 | 74 | 70 | 72 | 73 | 69 | 86 | 72 | 82 | 65 | 78 | 74 | 96 | 77 | 74 | 80 | 77 | 77 | 90 | 74 | 66 | 70 | 74 | 67 | 94 | 63 | 69 | 67 | 72 | 71 | 93 | 76 | 75 | 67 | 73 | 77 | 100 | 77 | 69 | 71 | 78 | 72 | 91 | 72 | 82 | 70 | 71 | 68 | 87 | 69 | 75 | 64 | 68 | 70 | 89 | 70 | 64 | 69 | 73 | 81 | 82 | 66 | 71 | 68 | 67 | 63 | 100 | 80 | 72 | 77 | 68 | 71 | 91 | 38 | 36 | 41 | 31 | 26 | 33 | 42 | 29 | 27 | 27 | 42 | 95 | 26 | 19 | 31 | 25 | 37 | 31 | 34 | 31 | 35 | 31 | 36
| 10:06 | 30 | 95 | 73 | 71 | 69 | 72 | 70 | 90 | 68 | 84 | 71 | 73 | 77 | 92 | 70 | 75 | 77 | 67 | 79 | 96 | 82 | 72 | 74 | 85 | 70 | 82 | 70 | 75 | 75 | 66 | 73 | 82 | 67 | 63 | 75 | 64 | 81 | 84 | 79 | 81 | 75 | 70 | 76 | 97 | 73 | 76 | 68 | 69 | 71 | 91 | 81 | 73 | 75 | 73 | 73 | 90 | 62 | 77 | 79 | 71 | 79 | 100 | 64 | 74 | 66 | 70 | 74 | 95 | 77 | 68 | 66 | 72 | 72 | 94 | 39 | 32 | 40 | 28 | 31 | 38 | 42 | 30 | 31 | 30 | 33 | 99 | 31 | 19 | 32 | 32 | 33 | 34 | 33 | 33 | 35 | 32 | 35
| 10:08 | 30 | 102 | 80 | 71 | 74 | 75 | 66 | 88 | 70 | 78 | 67 | 83 | 78 | 89 | 76 | 79 | 79 | 68 | 70 | 91 | 77 | 70 | 70 | 72 | 78 | 94 | 77 | 71 | 70 | 73 | 66 | 98 | 74 | 75 | 68 | 69 | 80 | 89 | 77 | 75 | 66 | 82 | 68 | 89 | 68 | 73 | 76 | 68 | 76 | 89 | 74 | 72 | 73 | 70 | 75 | 92 | 74 | 72 | 69 | 71 | 78 | 94 | 73 | 73 | 67 | 67 | 69 | 95 | 68 | 75 | 76 | 70 | 74 | 93 | 38 | 39 | 41 | 29 | 34 | 34 | 42 | 27 | 31 | 29 | 33 | 104 | 33 | 19 | 40 | 29 | 27 | 33 | 29 | 30 | 37 | 34 | 33
| 10:09 | 30 | 95 | 82 | 73 | 62 | 70 | 80 | 87 | 65 | 75 | 75 | 69 | 78 | 86 | 78 | 74 | 78 | 68 | 81 | 92 | 77 | 66 | 76 | 73 | 65 | 84 | 75 | 69 | 72 | 69 | 79 | 90 | 70 | 78 | 75 | 76 | 76 | 90 | 80 | 75 | 72 | 70 | 70 | 93 | 79 | 78 | 65 | 65 | 78 | 85 | 73 | 73 | 76 | 76 | 71 | 92 | 73 | 79 | 77 | 75 | 71 | 96 | 72 | 67 | 68 | 73 | 75 | 93 | 75 | 73 | 78 | 72 | 82 | 98 | 38 | 28 | 39 | 31 | 34 | 32 | 50 | 26 | 29 | 30 | 32 | 101 | 35 | 16 | 33 | 33 | 29 | 31 | 29 | 32 | 32 | 24 | 28
| 10:11 | 30 | 91 | 77 | 77 | 67 | 71 | 65 | 93 | 77 | 71 | 77 | 76 | 69 | 103 | 77 | 65 | 68 | 74 | 68 | 93 | 77 | 78 | 70 | 74 | 75 | 86 | 71 | 67 | 64 | 70 | 72 | 87 | 74 | 74 | 79 | 70 | 67 | 99 | 68 | 67 | 73 | 72 | 73 | 87 | 71 | 70 | 74 | 72 | 65 | 96 | 76 | 68 | 78 | 68 | 71 | 93 | 75 | 74 | 71 | 73 | 78 | 91 | 67 | 75 | 70 | 69 | 71 | 88 | 82 | 74 | 72 | 68 | 78 | 104 | 37 | 30 | 46 | 32 | 31 | 35 | 45 | 27 | 31 | 31 | 32 | 95 | 32 | 23 | 36 | 30 | 36 | 40 | 32 | 31 | 33 | 32 | 34
| 10:12 | 30 | 96 | 78 | 72 | 65 | 78 | 71 | 90 | 67 | 73 | 62 | 75 | 67 | 83 | 76 | 74 | 71 | 81 | 72 | 88 | 72 | 72 | 74 | 72 | 74 | 90 | 76 | 76 | 70 | 76 | 77 | 88 | 70 | 78 | 79 | 66 | 72 | 90 | 77 | 75 | 72 | 72 | 71 | 87 | 76 | 76 | 64 | 77 | 78 | 90 | 68 | 74 | 76 | 64 | 70 | 84 | 68 | 62 | 74 | 77 | 86 | 93 | 71 | 68 | 70 | 72 | 72 | 87 | 73 | 81 | 73 | 72 | 80 | 90 | 34 | 36 | 42 | 30 | 35 | 29 | 55 | 26 | 30 | 30 | 37 | 94 | 29 | 23 | 32 | 31 | 34 | 33 | 36 | 33 | 35 | 33 | 28
| 10:13 | 30 | 84 | 66 | 76 | 75 | 72 | 70 | 84 | 83 | 83 | 77 | 69 | 71 | 99 | 63 | 73 | 75 | 76 | 76 | 96 | 75 | 77 | 73 | 77 | 69 | 84 | 69 | 74 | 66 | 67 | 75 | 92 | 65 | 81 | 86 | 74 | 71 | 82 | 77 | 72 | 68 | 71 | 70 | 93 | 78 | 74 | 72 | 72 | 74 | 92 | 76 | 72 | 75 | 82 | 74 | 91 | 71 | 68 | 69 | 79 | 75 | 95 | 71 | 69 | 77 | 73 | 70 | 91 | 74 | 70 | 73 | 70 | 75 | 99 | 35 | 38 | 43 | 39 | 36 | 32 | 45 | 27 | 29 | 25 | 32 | 93 | 32 | 18 | 30 | 32 | 32 | 39 | 33 | 32 | 35 | 29 | 37
| 10:15 | 30 | 86 | 68 | 75 | 70 | 80 | 68 | 97 | 77 | 71 | 65 | 72 | 78 | 92 | 75 | 69 | 74 | 76 | 67 | 96 | 76 | 74 | 77 | 72 | 74 | 96 | 76 | 83 | 78 | 68 | 75 | 84 | 68 | 72 | 66 | 75 | 70 | 89 | 73 | 76 | 71 | 74 | 78 | 95 | 72 | 82 | 65 | 78 | 79 | 95 | 79 | 67 | 70 | 82 | 75 | 95 | 75 | 71 | 68 | 70 | 78 | 95 | 73 | 70 | 78 | 74 | 61 | 92 | 76 | 73 | 74 | 67 | 86 | 91 | 39 | 30 | 39 | 32 | 34 | 29 | 44 | 27 | 28 | 29 | 30 | 88 | 31 | 18 | 34 | 28 | 30 | 36 | 36 | 33 | 32 | 28 | 41
| 10:16 | 30 | 94 | 78 | 69 | 76 | 69 | 70 | 98 | 66 | 73 | 68 | 73 | 77 | 107 | 70 | 69 | 76 | 77 | 72 | 82 | 73 | 82 | 72 | 75 | 69 | 98 | 82 | 78 | 68 | 75 | 66 | 91 | 65 | 73 | 67 | 72 | 82 | 83 | 68 | 75 | 72 | 73 | 72 | 89 | 74 | 80 | 75 | 74 | 74 | 96 | 77 | 70 | 65 | 75 | 73 | 99 | 74 | 82 | 69 | 68 | 73 | 84 | 79 | 61 | 70 | 73 | 68 | 86 | 68 | 70 | 75 | 73 | 79 | 95 | 37 | 33 | 36 | 32 | 37 | 33 | 47 | 27 | 31 | 30 | 35 | 102 | 30 | 23 | 30 | 33 | 29 | 41 | 35 | 39 | 32 | 31 | 32
| 10:17 | 30 | 94 | 78 | 70 | 77 | 72 | 67 | 92 | 78 | 73 | 73 | 79 | 71 | 88 | 66 | 74 | 74 | 68 | 74 | 93 | 69 | 68 | 74 | 71 | 70 | 89 | 70 | 68 | 76 | 73 | 74 | 85 | 73 | 69 | 72 | 69 | 68 | 98 | 72 | 75 | 63 | 73 | 74 | 86 | 73 | 74 | 72 | 71 | 77 | 85 | 69 | 78 | 64 | 76 | 80 | 88 | 73 | 71 | 75 | 64 | 81 | 84 | 65 | 71 | 69 | 68 | 71 | 104 | 76 | 70 | 76 | 70 | 73 | 90 | 37 | 33 | 40 | 32 | 30 | 32 | 47 | 29 | 26 | 33 | 34 | 97 | 30 | 19 | 36 | 27 | 29 | 32 | 31 | 30 | 34 | 30 | 32
| 10:19 | 30 | 86 | 79 | 78 | 70 | 76 | 60 | 91 | 75 | 77 | 65 | 76 | 73 | 91 | 77 | 79 | 71 | 80 | 61 | 93 | 76 | 69 | 78 | 71 | 70 | 88 | 70 | 76 | 72 | 81 | 73 | 95 | 68 | 71 | 79 | 78 | 73 | 83 | 74 | 76 | 79 | 79 | 72 | 91 | 77 | 83 | 69 | 76 | 77 | 86 | 77 | 73 | 72 | 68 | 66 | 95 | 71 | 73 | 77 | 76 | 72 | 94 | 69 | 73 | 71 | 72 | 69 | 89 | 69 | 74 | 76 | 69 | 71 | 95 | 39 | 33 | 45 | 36 | 28 | 39 | 50 | 27 | 31 | 26 | 34 | 95 | 37 | 20 | 33 | 32 | 31 | 32 | 25 | 32 | 34 | 27 | 33
| 10:20 | 30 | 92 | 72 | 73 | 76 | 73 | 67 | 87 | 76 | 75 | 69 | 77 | 79 | 87 | 65 | 70 | 71 | 74 | 68 | 93 | 67 | 69 | 74 | 73 | 76 | 81 | 73 | 68 | 72 | 70 | 72 | 87 | 72 | 76 | 70 | 77 | 69 | 87 | 84 | 67 | 70 | 67 | 72 | 101 | 72 | 77 | 62 | 69 | 69 | 91 | 77 | 75 | 69 | 69 | 74 | 89 | 69 | 68 | 64 | 67 | 71 | 97 | 73 | 73 | 71 | 67 | 74 | 87 | 73 | 72 | 71 | 86 | 82 | 96 | 37 | 36 | 43 | 29 | 32 | 35 | 45 | 23 | 24 | 29 | 36 | 92 | 37 | 17 | 33 | 30 | 32 | 31 | 32 | 32 | 32 | 30 | 33
| 10:22 | 30 | 82 | 75 | 73 | 73 | 70 | 64 | 87 | 74 | 76 | 75 | 79 | 77 | 91 | 73 | 70 | 75 | 78 | 70 | 88 | 69 | 70 | 73 | 74 | 69 | 86 | 75 | 72 | 58 | 83 | 70 | 89 | 76 | 74 | 74 | 70 | 79 | 97 | 67 | 72 | 71 | 68 | 81 | 99 | 81 | 83 | 77 | 78 | 73 | 92 | 70 | 67 | 78 | 76 | 79 | 92 | 75 | 63 | 70 | 66 | 80 | 90 | 68 | 72 | 75 | 69 | 82 | 93 | 81 | 84 | 77 | 72 | 85 | 96 | 35 | 34 | 35 | 34 | 29 | 33 | 49 | 27 | 29 | 25 | 38 | 101 | 28 | 21 | 33 | 33 | 34 | 33 | 34 | 34 | 29 | 32 | 35
| 10:23 | 30 | 86 | 80 | 70 | 72 | 69 | 75 | 92 | 70 | 73 | 65 | 70 | 75 | 91 | 67 | 77 | 67 | 74 | 65 | 89 | 73 | 72 | 74 | 68 | 68 | 94 | 78 | 79 | 66 | 70 | 80 | 87 | 69 | 76 | 76 | 67 | 70 | 88 | 78 | 72 | 70 | 72 | 69 | 90 | 67 | 72 | 71 | 75 | 78 | 93 | 76 | 67 | 71 | 75 | 79 | 90 | 78 | 69 | 77 | 71 | 71 | 96 | 77 | 72 | 70 | 76 | 66 | 98 | 75 | 70 | 82 | 71 | 78 | 90 | 38 | 32 | 44 | 28 | 36 | 35 | 46 | 29 | 28 | 28 | 36 | 97 | 32 | 19 | 37 | 32 | 35 | 30 | 33 | 38 | 35 | 29 | 33
| 10:24 | 30.1 | 91 | 75 | 81 | 78 | 72 | 68 | 90 | 73 | 77 | 72 | 75 | 69 | 85 | 76 | 80 | 70 | 79 | 70 | 92 | 77 | 72 | 69 | 67 | 76 | 87 | 73 | 75 | 69 | 76 | 74 | 82 | 68 | 85 | 78 | 76 | 67 | 92 | 71 | 66 | 72 | 65 | 68 | 95 | 66 | 73 | 76 | 73 | 70 | 89 | 71 | 74 | 71 | 71 | 75 | 88 | 68 | 70 | 77 | 78 | 65 | 82 | 68 | 74 | 74 | 69 | 70 | 90 | 67 | 73 | 72 | 70 | 76 | 95 | 32 | 36 | 43 | 33 | 28 | 37 | 44 | 25 | 28 | 25 | 32 | 94 | 34 | 21 | 34 | 34 | 29 | 31 | 39 | 39 | 35 | 33 | 35
| 10:26 | 30 | 88 | 68 | 73 | 68 | 73 | 74 | 81 | 67 | 78 | 69 | 83 | 73 | 95 | 77 | 73 | 71 | 73 | 70 | 91 | 73 | 77 | 78 | 72 | 71 | 88 | 71 | 69 | 74 | 72 | 65 | 89 | 74 | 71 | 74 | 67 | 82 | 98 | 71 | 69 | 64 | 75 | 71 | 89 | 64 | 81 | 70 | 80 | 67 | 93 | 76 | 73 | 66 | 70 | 66 | 96 | 77 | 74 | 68 | 68 | 73 | 93 | 72 | 70 | 69 | 63 | 71 | 95 | 77 | 64 | 71 | 73 | 73 | 102 | 36 | 33 | 39 | 33 | 31 | 37 | 48 | 27 | 28 | 25 | 34 | 94 | 34 | 19 | 37 | 35 | 35 | 35 | 30 | 38 | 30 | 36 | 35
| 10:27 | 30 | 91 | 72 | 71 | 76 | 75 | 68 | 90 | 78 | 71 | 77 | 75 | 79 | 90 | 76 | 72 | 72 | 67 | 70 | 85 | 76 | 70 | 62 | 73 | 66 | 90 | 75 | 70 | 66 | 68 | 72 | 91 | 75 | 70 | 67 | 72 | 77 | 91 | 78 | 79 | 72 | 69 | 68 | 96 | 71 | 81 | 73 | 72 | 70 | 88 | 73 | 64 | 65 | 72 | 64 | 93 | 74 | 74 | 75 | 69 | 71 | 96 | 65 | 74 | 71 | 71 | 76 | 94 | 74 | 69 | 72 | 74 | 77 | 98 | 40 | 33 | 38 | 28 | 33 | 36 | 46 | 24 | 28 | 30 | 35 | 91 | 33 | 23 | 36 | 29 | 31 | 29 | 36 | 34 | 40 | 35 | 39
| 10:28 | 30.1 | 89 | 73 | 69 | 66 | 75 | 70 | 90 | 66 | 75 | 64 | 77 | 79 | 97 | 81 | 77 | 66 | 75 | 78 | 95 | 67 | 69 | 70 | 71 | 70 | 94 | 77 | 75 | 74 | 71 | 76 | 87 | 74 | 66 | 78 | 72 | 79 | 84 | 80 | 79 | 62 | 65 | 76 | 89 | 68 | 84 | 75 | 79 | 75 | 89 | 77 | 70 | 70 | 76 | 73 | 93 | 68 | 63 | 73 | 79 | 78 | 90 | 62 | 67 | 73 | 68 | 69 | 98 | 71 | 68 | 81 | 75 | 77 | 95 | 35 | 37 | 48 | 34 | 34 | 38 | 45 | 28 | 32 | 29 | 36 | 98 | 33 | 24 | 34 | 35 | 30 | 33 | 33 | 33 | 37 | 32 | 37
| 10:30 | 30 | 101 | 72 | 74 | 74 | 69 | 65 | 92 | 71 | 76 | 74 | 73 | 75 | 91 | 66 | 78 | 67 | 66 | 76 | 94 | 71 | 74 | 78 | 69 | 69 | 87 | 70 | 70 | 74 | 74 | 65 | 99 | 80 | 69 | 79 | 72 | 70 | 81 | 65 | 71 | 66 | 71 | 61 | 101 | 75 | 70 | 73 | 69 | 74 | 85 | 76 | 68 | 73 | 76 | 75 | 81 | 67 | 78 | 78 | 70 | 67 | 88 | 70 | 74 | 65 | 72 | 73 | 93 | 76 | 78 | 76 | 69 | 70 | 94 | 39 | 31 | 49 | 36 | 31 | 38 | 53 | 28 | 29 | 30 | 37 | 89 | 31 | 23 | 27 | 35 | 35 | 35 | 31 | 33 | 36 | 36 | 37
| 10:31 | 30 | 88 | 76 | 79 | 73 | 77 | 71 | 83 | 74 | 82 | 70 | 73 | 69 | 97 | 80 | 64 | 68 | 76 | 66 | 91 | 67 | 65 | 81 | 77 | 68 | 93 | 70 | 78 | 75 | 76 | 77 | 95 | 82 | 77 | 71 | 73 | 75 | 85 | 82 | 70 | 64 | 65 | 80 | 81 | 71 | 75 | 69 | 73 | 79 | 88 | 68 | 69 | 70 | 80 | 72 | 83 | 74 | 66 | 78 | 62 | 82 | 91 | 67 | 72 | 72 | 75 | 65 | 94 | 71 | 82 | 69 | 69 | 76 | 96 | 37 | 35 | 37 | 40 | 36 | 35 | 51 | 31 | 34 | 29 | 41 | 100 | 34 | 18 | 32 | 30 | 37 | 37 | 31 | 34 | 37 | 34 | 37
| 10:33 | 30 | 87 | 72 | 74 | 70 | 65 | 79 | 91 | 72 | 77 | 73 | 73 | 70 | 88 | 75 | 78 | 70 | 66 | 67 | 93 | 79 | 67 | 69 | 81 | 70 | 87 | 70 | 67 | 78 | 68 | 75 | 95 | 77 | 74 | 72 | 71 | 78 | 96 | 66 | 72 | 71 | 67 | 68 | 83 | 79 | 72 | 73 | 69 | 75 | 93 | 73 | 70 | 74 | 80 | 63 | 84 | 68 | 73 | 72 | 64 | 78 | 92 | 74 | 74 | 70 | 77 | 75 | 93 | 76 | 65 | 75 | 67 | 77 | 99 | 36 | 35 | 38 | 30 | 34 | 29 | 49 | 27 | 29 | 29 | 33 | 105 | 29 | 19 | 33 | 29 | 31 | 35 | 33 | 32 | 29 | 30 | 34
| 10:34 | 30 | 85 | 76 | 71 | 75 | 68 | 71 | 85 | 67 | 78 | 80 | 70 | 75 | 93 | 71 | 75 | 76 | 74 | 67 | 96 | 72 | 73 | 77 | 70 | 69 | 91 | 74 | 79 | 71 | 67 | 78 | 95 | 70 | 73 | 73 | 71 | 70 | 89 | 67 | 80 | 76 | 77 | 69 | 91 | 72 | 81 | 70 | 75 | 78 | 82 | 82 | 68 | 72 | 63 | 75 | 89 | 72 | 68 | 72 | 74 | 83 | 87 | 72 | 71 | 75 | 74 | 74 | 84 | 72 | 69 | 76 | 70 | 66 | 94 | 38 | 32 | 40 | 37 | 27 | 31 | 48 | 31 | 28 | 28 | 37 | 93 | 27 | 21 | 33 | 33 | 33 | 35 | 32 | 33 | 32 | 33 | 35
| 10:35 | 30 | 82 | 72 | 74 | 80 | 68 | 71 | 83 | 65 | 76 | 69 | 72 | 69 | 94 | 77 | 74 | 68 | 78 | 70 | 84 | 76 | 74 | 68 | 77 | 80 | 90 | 78 | 73 | 69 | 67 | 69 | 92 | 80 | 72 | 77 | 73 | 76 | 85 | 73 | 74 | 69 | 75 | 72 | 90 | 69 | 82 | 74 | 69 | 76 | 90 | 69 | 74 | 64 | 74 | 73 | 89 | 70 | 78 | 75 | 75 | 71 | 87 | 72 | 74 | 69 | 79 | 74 | 100 | 78 | 72 | 76 | 66 | 72 | 102 | 30 | 34 | 38 | 31 | 33 | 37 | 46 | 28 | 29 | 29 | 34 | 93 | 34 | 17 | 34 | 34 | 35 | 33 | 33 | 40 | 35 | 29 | 33
| 10:37 | 30 | 93 | 76 | 69 | 74 | 85 | 77 | 86 | 71 | 79 | 63 | 68 | 77 | 92 | 75 | 70 | 73 | 73 | 73 | 86 | 74 | 73 | 77 | 67 | 75 | 92 | 77 | 71 | 75 | 72 | 69 | 93 | 75 | 74 | 78 | 68 | 85 | 89 | 72 | 78 | 75 | 74 | 71 | 88 | 80 | 75 | 75 | 81 | 74 | 90 | 74 | 65 | 71 | 76 | 74 | 88 | 74 | 76 | 68 | 70 | 85 | 85 | 70 | 75 | 69 | 68 | 67 | 80 | 77 | 78 | 71 | 69 | 76 | 96 | 35 | 38 | 46 | 32 | 34 | 36 | 44 | 31 | 24 | 28 | 35 | 91 | 36 | 19 | 32 | 33 | 27 | 36 | 33 | 33 | 39 | 31 | 36
| 10:38 | 30 | 95 | 70 | 73 | 68 | 67 | 71 | 85 | 68 | 78 | 66 | 71 | 72 | 96 | 77 | 74 | 66 | 80 | 74 | 92 | 68 | 83 | 68 | 71 | 76 | 86 | 71 | 82 | 81 | 74 | 62 | 86 | 74 | 72 | 83 | 73 | 78 | 85 | 75 | 73 | 71 | 68 | 74 | 95 | 78 | 82 | 69 | 79 | 68 | 86 | 69 | 75 | 62 | 77 | 70 | 90 | 66 | 71 | 81 | 72 | 77 | 83 | 72 | 64 | 72 | 75 | 72 | 83 | 69 | 72 | 71 | 70 | 73 | 87 | 36 | 35 | 38 | 38 | 35 | 30 | 48 | 30 | 22 | 26 | 39 | 100 | 34 | 22 | 29 | 29 | 33 | 32 | 31 | 37 | 34 | 31 | 34
| 10:40 | 30 | 94 | 82 | 76 | 66 | 65 | 64 | 86 | 74 | 80 | 76 | 70 | 67 | 86 | 75 | 72 | 72 | 67 | 74 | 93 | 71 | 71 | 77 | 67 | 78 | 85 | 68 | 75 | 72 | 68 | 76 | 87 | 67 | 78 | 73 | 65 | 73 | 94 | 68 | 78 | 71 | 65 | 67 | 86 | 72 | 81 | 73 | 71 | 80 | 97 | 74 | 70 | 73 | 76 | 68 | 86 | 71 | 71 | 79 | 74 | 73 | 92 | 71 | 76 | 70 | 74 | 66 | 88 | 74 | 71 | 75 | 66 | 76 | 94 | 42 | 27 | 39 | 31 | 34 | 34 | 49 | 26 | 27 | 32 | 39 | 95 | 27 | 20 | 35 | 42 | 30 | 35 | 33 | 36 | 31 | 34 | 37
| 10:41 | 30 | 85 | 74 | 68 | 76 | 76 | 72 | 94 | 67 | 73 | 69 | 69 | 76 | 101 | 77 | 75 | 65 | 73 | 72 | 91 | 69 | 74 | 66 | 70 | 77 | 81 | 73 | 68 | 71 | 66 | 73 | 90 | 66 | 76 | 64 | 67 | 78 | 89 | 72 | 67 | 73 | 65 | 69 | 83 | 73 | 74 | 74 | 75 | 84 | 88 | 74 | 74 | 68 | 68 | 77 | 94 | 74 | 70 | 76 | 64 | 80 | 93 | 68 | 75 | 71 | 76 | 71 | 93 | 81 | 79 | 74 | 73 | 78 | 99 | 36 | 31 | 46 | 30 | 28 | 28 | 44 | 27 | 34 | 30 | 32 | 96 | 32 | 21 | 33 | 30 | 33 | 36 | 35 | 41 | 27 | 31 | 33
| 10:42 | 30 | 88 | 75 | 68 | 75 | 73 | 65 | 100 | 65 | 74 | 69 | 73 | 78 | 90 | 74 | 72 | 71 | 77 | 68 | 98 | 74 | 87 | 77 | 74 | 70 | 79 | 72 | 74 | 68 | 76 | 66 | 89 | 70 | 74 | 72 | 75 | 74 | 93 | 73 | 70 | 71 | 71 | 82 | 90 | 69 | 75 | 62 | 71 | 74 | 87 | 64 | 76 | 70 | 74 | 67 | 92 | 73 | 75 | 77 | 74 | 80 | 92 | 62 | 74 | 73 | 72 | 62 | 91 | 73 | 71 | 76 | 68 | 81 | 100 | 40 | 33 | 39 | 30 | 30 | 28 | 45 | 30 | 27 | 26 | 40 | 93 | 31 | 20 | 32 | 37 | 27 | 37 | 28 | 31 | 30 | 29 | 36
| 10:44 | 30 | 90 | 74 | 73 | 68 | 67 | 67 | 83 | 71 | 65 | 70 | 69 | 70 | 83 | 73 | 68 | 71 | 73 | 64 | 96 | 75 | 68 | 73 | 73 | 76 | 89 | 75 | 74 | 68 | 70 | 75 | 98 | 75 | 83 | 77 | 79 | 68 | 89 | 82 | 67 | 74 | 70 | 80 | 87 | 77 | 80 | 78 | 73 | 76 | 92 | 71 | 69 | 70 | 79 | 72 | 97 | 68 | 72 | 68 | 71 | 73 | 99 | 65 | 67 | 70 | 64 | 72 | 85 | 70 | 72 | 79 | 75 | 72 | 93 | 35 | 32 | 43 | 36 | 39 | 42 | 45 | 27 | 26 | 30 | 38 | 96 | 29 | 19 | 33 | 38 | 33 | 35 | 37 | 32 | 37 | 33 | 38
| 10:45 | 30 | 96 | 77 | 70 | 80 | 66 | 70 | 83 | 70 | 70 | 71 | 69 | 70 | 86 | 66 | 72 | 72 | 70 | 77 | 90 | 70 | 72 | 67 | 72 | 63 | 84 | 73 | 66 | 75 | 71 | 74 | 88 | 73 | 75 | 72 | 71 | 72 | 83 | 67 | 72 | 71 | 64 | 75 | 96 | 68 | 76 | 69 | 69 | 74 | 91 | 78 | 75 | 75 | 73 | 76 | 87 | 72 | 75 | 72 | 70 | 71 | 82 | 70 | 69 | 65 | 76 | 68 | 83 | 78 | 68 | 70 | 74 | 66 | 83 | 34 | 34 | 41 | 37 | 34 | 33 | 45 | 31 | 32 | 29 | 37 | 97 | 35 | 19 | 32 | 31 | 31 | 34 | 36 | 34 | 37 | 34 | 37
| 10:46 | 30 | 92 | 76 | 72 | 75 | 73 | 70 | 90 | 69 | 76 | 73 | 78 | 70 | 90 | 73 | 76 | 73 | 69 | 72 | 89 | 75 | 74 | 69 | 63 | 68 | 83 | 77 | 76 | 76 | 72 | 66 | 86 | 75 | 77 | 81 | 81 | 69 | 86 | 67 | 65 | 69 | 70 | 72 | 89 | 76 | 87 | 67 | 71 | 74 | 89 | 70 | 75 | 77 | 72 | 70 | 86 | 72 | 70 | 77 | 66 | 79 | 90 | 66 | 68 | 75 | 71 | 76 | 96 | 72 | 78 | 75 | 73 | 73 | 92 | 33 | 36 | 45 | 35 | 38 | 37 | 52 | 32 | 31 | 32 | 30 | 95 | 36 | 19 | 30 | 31 | 25 | 33 | 31 | 44 | 39 | 33 | 36
| 10:48 | 30 | 87 | 77 | 75 | 75 | 78 | 73 | 83 | 70 | 80 | 81 | 76 | 80 | 84 | 74 | 80 | 76 | 67 | 73 | 88 | 75 | 70 | 76 | 71 | 76 | 85 | 73 | 78 | 71 | 74 | 73 | 82 | 67 | 69 | 68 | 83 | 72 | 85 | 62 | 73 | 69 | 73 | 67 | 89 | 69 | 74 | 73 | 76 | 69 | 99 | 69 | 76 | 74 | 70 | 71 | 90 | 78 | 79 | 71 | 70 | 76 | 85 | 76 | 79 | 81 | 79 | 71 | 88 | 74 | 75 | 72 | 70 | 70 | 87 | 42 | 37 | 46 | 33 | 31 | 36 | 51 | 30 | 31 | 31 | 42 | 85 | 38 | 19 | 33 | 30 | 35 | 34 | 34 | 35 | 34 | 34 | 38
| 10:49 | 30 | 88 | 67 | 75 | 70 | 70 | 64 | 88 | 76 | 77 | 70 | 72 | 66 | 81 | 68 | 71 | 71 | 69 | 77 | 87 | 68 | 70 | 66 | 73 | 71 | 86 | 71 | 78 | 80 | 67 | 71 | 86 | 69 | 71 | 71 | 69 | 79 | 91 | 72 | 70 | 68 | 82 | 78 | 81 | 67 | 81 | 66 | 75 | 72 | 87 | 75 | 73 | 73 | 70 | 75 | 95 | 84 | 70 | 80 | 72 | 75 | 86 | 69 | 74 | 75 | 77 | 71 | 88 | 72 | 76 | 68 | 75 | 76 | 97 | 45 | 30 | 41 | 28 | 37 | 37 | 45 | 29 | 34 | 24 | 39 | 98 | 33 | 22 | 32 | 34 | 31 | 31 | 33 | 36 | 33 | 33 | 31
| 10:51 | 30 | 96 | 85 | 72 | 81 | 73 | 69 | 83 | 79 | 71 | 66 | 70 | 81 | 84 | 65 | 76 | 73 | 76 | 73 | 87 | 64 | 77 | 75 | 75 | 79 | 85 | 69 | 75 | 73 | 72 | 75 | 86 | 74 | 78 | 70 | 73 | 73 | 88 | 71 | 73 | 66 | 68 | 73 | 91 | 69 | 73 | 67 | 70 | 78 | 93 | 72 | 69 | 71 | 76 | 76 | 91 | 73 | 73 | 78 | 73 | 72 | 97 | 72 | 70 | 70 | 64 | 69 | 89 | 75 | 82 | 70 | 75 | 71 | 93 | 38 | 30 | 37 | 38 | 38 | 29 | 47 | 27 | 29 | 27 | 39 | 100 | 35 | 21 | 34 | 34 | 37 | 34 | 39 | 34 | 34 | 29 | 32
| 10:52 | 30 | 96 | 67 | 72 | 74 | 71 | 74 | 92 | 73 | 66 | 70 | 70 | 70 | 88 | 76 | 75 | 72 | 69 | 70 | 91 | 64 | 67 | 71 | 69 | 74 | 88 | 71 | 72 | 69 | 78 | 72 | 88 | 75 | 68 | 78 | 64 | 76 | 88 | 78 | 75 | 68 | 74 | 67 | 90 | 70 | 75 | 66 | 75 | 78 | 87 | 77 | 71 | 75 | 68 | 70 | 97 | 73 | 69 | 71 | 70 | 73 | 93 | 72 | 67 | 69 | 72 | 63 | 88 | 69 | 72 | 71 | 72 | 74 | 94 | 45 | 41 | 39 | 31 | 32 | 34 | 41 | 30 | 26 | 30 | 39 | 92 | 28 | 15 | 34 | 32 | 36 | 41 | 26 | 30 | 29 | 32 | 35
| 10:53 | 30 | 97 | 74 | 77 | 75 | 65 | 76 | 89 | 78 | 74 | 67 | 73 | 74 | 91 | 76 | 80 | 74 | 73 | 74 | 91 | 72 | 74 | 63 | 72 | 63 | 80 | 74 | 78 | 71 | 70 | 70 | 86 | 73 | 82 | 70 | 67 | 70 | 95 | 77 | 68 | 69 | 72 | 74 | 87 | 81 | 77 | 73 | 68 | 77 | 77 | 72 | 68 | 67 | 72 | 70 | 95 | 68 | 74 | 66 | 69 | 75 | 94 | 73 | 67 | 75 | 74 | 70 | 88 | 61 | 80 | 71 | 72 | 76 | 97 | 38 | 34 | 42 | 29 | 30 | 39 | 42 | 28 | 25 | 30 | 32 | 87 | 32 | 19 | 36 | 31 | 34 | 31 | 33 | 34 | 28 | 34 | 37
| 10:55 | 30 | 80 | 74 | 73 | 70 | 79 | 72 | 83 | 71 | 75 | 69 | 74 | 72 | 86 | 74 | 76 | 76 | 73 | 70 | 87 | 68 | 74 | 73 | 70 | 71 | 85 | 69 | 70 | 70 | 78 | 70 | 92 | 73 | 75 | 77 | 72 | 69 | 85 | 77 | 78 | 63 | 71 | 74 | 97 | 74 | 78 | 73 | 75 | 70 | 88 | 75 | 77 | 75 | 84 | 78 | 85 | 80 | 76 | 72 | 72 | 74 | 91 | 71 | 76 | 76 | 68 | 80 | 93 | 70 | 75 | 73 | 81 | 76 | 96 | 34 | 31 | 42 | 31 | 37 | 37 | 58 | 30 | 27 | 26 | 35 | 98 | 37 | 19 | 37 | 34 | 31 | 33 | 36 | 31 | 37 | 31 | 34
| 10:56 | 30 | 91 | 77 | 68 | 66 | 75 | 70 | 88 | 71 | 69 | 63 | 75 | 77 | 75 | 75 | 66 | 73 | 69 | 75 | 87 | 69 | 69 | 73 | 79 | 71 | 85 | 78 | 69 | 69 | 83 | 80 | 89 | 71 | 72 | 69 | 75 | 77 | 97 | 67 | 67 | 73 | 77 | 79 | 87 | 75 | 74 | 67 | 67 | 68 | 87 | 74 | 77 | 67 | 74 | 67 | 87 | 77 | 73 | 71 | 70 | 71 | 83 | 75 | 77 | 68 | 73 | 70 | 91 | 75 | 77 | 74 | 74 | 73 | 96 | 33 | 35 | 40 | 39 | 33 | 34 | 48 | 30 | 33 | 32 | 39 | 85 | 31 | 24 | 35 | 32 | 26 | 36 | 37 | 34 | 38 | 26 | 37
| 10:58 | 30 | 97 | 72 | 75 | 69 | 70 | 71 | 93 | 73 | 77 | 69 | 74 | 69 | 81 | 75 | 81 | 76 | 68 | 73 | 92 | 77 | 73 | 67 | 67 | 73 | 89 | 64 | 71 | 74 | 72 | 75 | 83 | 73 | 74 | 69 | 72 | 74 | 86 | 77 | 70 | 75 | 68 | 74 | 86 | 79 | 85 | 67 | 76 | 69 | 91 | 81 | 71 | 70 | 73 | 68 | 97 | 79 | 70 | 76 | 71 | 74 | 84 | 76 | 75 | 68 | 75 | 70 | 94 | 77 | 72 | 82 | 85 | 72 | 86 | 34 | 36 | 42 | 31 | 37 | 33 | 48 | 30 | 29 | 32 | 32 | 99 | 33 | 22 | 29 | 38 | 34 | 39 | 34 | 32 | 38 | 32 | 32
| 10:59 | 30 | 90 | 76 | 68 | 77 | 68 | 69 | 87 | 77 | 69 | 71 | 71 | 73 | 90 | 84 | 82 | 77 | 76 | 65 | 97 | 77 | 75 | 72 | 76 | 77 | 87 | 73 | 68 | 70 | 79 | 72 | 88 | 73 | 79 | 78 | 79 | 78 | 90 | 79 | 77 | 67 | 68 | 77 | 87 | 76 | 86 | 73 | 76 | 71 | 93 | 69 | 74 | 76 | 62 | 73 | 86 | 74 | 65 | 73 | 66 | 78 | 105 | 75 | 74 | 67 | 63 | 72 | 100 | 67 | 75 | 80 | 68 | 76 | 95 | 41 | 36 | 41 | 33 | 37 | 33 | 49 | 34 | 31 | 34 | 35 | 87 | 34 | 19 | 37 | 31 | 32 | 33 | 37 | 34 | 33 | 37 | 35
| 11:00 | 30 | 91 | 67 | 77 | 75 | 68 | 73 | 95 | 71 | 80 | 77 | 74 | 74 | 90 | 69 | 74 | 62 | 71 | 67 | 91 | 81 | 71 | 73 | 68 | 74 | 91 | 72 | 71 | 79 | 74 | 76 | 81 | 73 | 73 | 73 | 74 | 80 | 89 | 77 | 68 | 69 | 69 | 73 | 94 | 75 | 71 | 68 | 68 | 72 | 84 | 68 | 70 | 79 | 69 | 71 | 88 | 72 | 74 | 68 | 74 | 74 | 86 | 66 | 67 | 72 | 64 | 73 | 84 | 69 | 82 | 74 | 74 | 73 | 98 | 39 | 35 | 41 | 35 | 32 | 34 | 45 | 32 | 28 | 27 | 35 | 83 | 32 | 20 | 31 | 34 | 32 | 32 | 33 | 34 | 42 | 28 | 39
| 11:02 | 30 | 92 | 75 | 71 | 65 | 71 | 63 | 96 | 72 | 78 | 71 | 79 | 72 | 86 | 69 | 69 | 77 | 75 | 76 | 86 | 68 | 70 | 69 | 75 | 71 | 93 | 66 | 77 | 74 | 65 | 69 | 88 | 69 | 74 | 78 | 70 | 66 | 87 | 73 | 76 | 71 | 69 | 67 | 93 | 75 | 80 | 75 | 80 | 78 | 92 | 72 | 74 | 72 | 70 | 72 | 84 | 68 | 74 | 71 | 61 | 75 | 92 | 70 | 68 | 73 | 73 | 68 | 88 | 73 | 74 | 80 | 65 | 77 | 92 | 37 | 31 | 46 | 31 | 33 | 39 | 48 | 27 | 27 | 31 | 32 | 94 | 30 | 21 | 35 | 36 | 31 | 40 | 36 | 35 | 35 | 30 | 32
| 11:03 | 30 | 91 | 75 | 72 | 68 | 69 | 71 | 89 | 74 | 72 | 72 | 71 | 79 | 90 | 77 | 81 | 70 | 75 | 73 | 92 | 71 | 68 | 75 | 78 | 76 | 89 | 69 | 77 | 68 | 69 | 63 | 91 | 72 | 83 | 78 | 77 | 82 | 87 | 73 | 69 | 82 | 70 | 74 | 93 | 71 | 80 | 73 | 76 | 82 | 91 | 78 | 70 | 72 | 71 | 67 | 93 | 81 | 67 | 73 | 74 | 66 | 87 | 67 | 70 | 73 | 69 | 77 | 96 | 74 | 71 | 77 | 77 | 70 | 98 | 39 | 34 | 45 | 29 | 38 | 36 | 47 | 30 | 28 | 28 | 37 | 94 | 27 | 21 | 32 | 29 | 36 | 36 | 31 | 36 | 31 | 38 | 37
| 11:04 | 30 | 87 | 75 | 77 | 73 | 71 | 75 | 94 | 76 | 79 | 74 | 77 | 71 | 86 | 77 | 75 | 66 | 69 | 75 | 86 | 70 | 69 | 65 | 67 | 74 | 92 | 80 | 71 | 76 | 74 | 78 | 91 | 75 | 84 | 74 | 69 | 82 | 82 | 70 | 74 | 65 | 70 | 73 | 96 | 70 | 76 | 78 | 77 | 70 | 85 | 73 | 73 | 68 | 72 | 69 | 95 | 83 | 73 | 72 | 67 | 76 | 89 | 76 | 73 | 64 | 75 | 77 | 95 | 72 | 71 | 77 | 78 | 79 | 85 | 43 | 35 | 46 | 32 | 34 | 36 | 46 | 32 | 29 | 28 | 30 | 92 | 33 | 20 | 31 | 29 | 35 | 28 | 36 | 36 | 37 | 39 | 33
| 11:06 | 30 | 90 | 65 | 80 | 74 | 73 | 70 | 98 | 71 | 69 | 68 | 78 | 76 | 88 | 74 | 82 | 75 | 71 | 70 | 87 | 76 | 77 | 76 | 71 | 69 | 83 | 72 | 75 | 72 | 70 | 72 | 86 | 77 | 75 | 72 | 73 | 72 | 95 | 77 | 68 | 71 | 69 | 63 | 81 | 71 | 80 | 82 | 62 | 76 | 92 | 68 | 75 | 69 | 73 | 71 | 88 | 70 | 74 | 82 | 70 | 70 | 81 | 74 | 65 | 80 | 72 | 70 | 93 | 78 | 75 | 76 | 74 | 79 | 98 | 38 | 33 | 39 | 33 | 32 | 32 | 44 | 28 | 29 | 33 | 40 | 96 | 33 | 23 | 37 | 32 | 33 | 34 | 29 | 33 | 32 | 29 | 36
| 11:07 | 30 | 91 | 78 | 76 | 74 | 68 | 70 | 81 | 69 | 74 | 75 | 79 | 67 | 88 | 77 | 69 | 65 | 68 | 62 | 81 | 69 | 75 | 70 | 65 | 67 | 91 | 64 | 74 | 75 | 61 | 67 | 89 | 78 | 71 | 77 | 70 | 72 | 89 | 72 | 78 | 76 | 72 | 73 | 89 | 85 | 79 | 67 | 72 | 76 | 81 | 73 | 74 | 77 | 74 | 76 | 88 | 76 | 80 | 73 | 74 | 76 | 92 | 73 | 73 | 69 | 75 | 76 | 90 | 73 | 69 | 76 | 70 | 73 | 99 | 33 | 33 | 46 | 31 | 31 | 33 | 49 | 27 | 30 | 29 | 37 | 96 | 32 | 23 | 35 | 30 | 32 | 37 | 34 | 34 | 35 | 40 | 38
| 11:09 | 30 | 84 | 70 | 74 | 73 | 79 | 78 | 90 | 73 | 82 | 72 | 82 | 81 | 86 | 74 | 68 | 77 | 66 | 74 | 86 | 75 | 74 | 69 | 78 | 79 | 89 | 72 | 69 | 71 | 74 | 77 | 93 | 78 | 71 | 68 | 70 | 68 | 91 | 76 | 71 | 71 | 67 | 67 | 87 | 80 | 80 | 67 | 72 | 77 | 87 | 78 | 80 | 68 | 71 | 81 | 79 | 74 | 69 | 73 | 78 | 68 | 96 | 69 | 67 | 75 | 70 | 66 | 96 | 74 | 82 | 77 | 70 | 81 | 93 | 42 | 34 | 40 | 36 | 33 | 37 | 43 | 27 | 26 | 31 | 34 | 92 | 35 | 17 | 32 | 33 | 33 | 30 | 34 | 35 | 39 | 30 | 30
| 11:10 | 30 | 82 | 78 | 72 | 69 | 72 | 70 | 83 | 74 | 71 | 74 | 78 | 75 | 93 | 69 | 72 | 74 | 71 | 65 | 83 | 74 | 74 | 72 | 65 | 68 | 91 | 73 | 75 | 77 | 73 | 77 | 84 | 78 | 58 | 74 | 78 | 79 | 84 | 75 | 76 | 70 | 76 | 73 | 85 | 65 | 74 | 69 | 68 | 72 | 87 | 76 | 71 | 81 | 70 | 72 | 87 | 70 | 70 | 77 | 66 | 69 | 92 | 68 | 76 | 69 | 77 | 71 | 91 | 77 | 66 | 75 | 77 | 76 | 90 | 41 | 41 | 42 | 39 | 35 | 37 | 44 | 29 | 30 | 28 | 40 | 98 | 31 | 18 | 39 | 39 | 31 | 31 | 37 | 36 | 34 | 28 | 34
| 11:11 | 30 | 87 | 68 | 82 | 70 | 70 | 77 | 86 | 80 | 77 | 62 | 77 | 74 | 93 | 69 | 66 | 76 | 75 | 74 | 82 | 76 | 74 | 71 | 73 | 72 | 88 | 76 | 76 | 73 | 68 | 65 | 91 | 74 | 72 | 68 | 73 | 74 | 92 | 78 | 73 | 63 | 70 | 63 | 93 | 70 | 79 | 73 | 73 | 70 | 82 | 78 | 75 | 73 | 70 | 68 | 87 | 66 | 79 | 75 | 80 | 67 | 84 | 70 | 73 | 81 | 71 | 72 | 91 | 82 | 72 | 78 | 73 | 71 | 93 | 38 | 31 | 47 | 25 | 34 | 33 | 44 | 27 | 29 | 33 | 40 | 91 | 34 | 18 | 36 | 36 | 32 | 37 | 38 | 34 | 29 | 34 | 38
| 11:13 | 30 | 91 | 76 | 73 | 73 | 70 | 76 | 93 | 67 | 85 | 69 | 81 | 76 | 91 | 62 | 68 | 74 | 75 | 72 | 91 | 73 | 78 | 74 | 73 | 73 | 86 | 70 | 65 | 68 | 73 | 73 | 80 | 77 | 75 | 80 | 76 | 82 | 89 | 76 | 73 | 74 | 77 | 78 | 99 | 75 | 78 | 78 | 78 | 70 | 93 | 80 | 78 | 70 | 77 | 81 | 88 | 75 | 73 | 76 | 73 | 79 | 89 | 71 | 69 | 65 | 71 | 72 | 96 | 77 | 64 | 73 | 78 | 68 | 91 | 34 | 35 | 40 | 33 | 35 | 29 | 39 | 27 | 27 | 33 | 40 | 93 | 32 | 23 | 37 | 28 | 29 | 34 | 37 | 36 | 36 | 33 | 34
| 11:14 | 30 | 88 | 77 | 74 | 71 | 72 | 72 | 85 | 73 | 71 | 76 | 76 | 73 | 90 | 75 | 70 | 68 | 73 | 69 | 84 | 70 | 72 | 69 | 73 | 72 | 91 | 74 | 77 | 74 | 67 | 68 | 88 | 74 | 77 | 72 | 74 | 79 | 88 | 75 | 76 | 68 | 74 | 70 | 88 | 64 | 77 | 72 | 79 | 78 | 91 | 72 | 72 | 71 | 71 | 73 | 93 | 74 | 78 | 75 | 78 | 76 | 96 | 65 | 67 | 77 | 65 | 71 | 93 | 74 | 76 | 71 | 68 | 69 | 88 | 35 | 34 | 45 | 35 | 31 | 34 | 52 | 31 | 29 | 28 | 41 | 93 | 36 | 21 | 33 | 30 | 34 | 39 | 34 | 33 | 35 | 32 | 36
| 11:16 | 30 | 96 | 76 | 71 | 72 | 76 | 65 | 86 | 66 | 72 | 69 | 70 | 76 | 95 | 69 | 77 | 73 | 71 | 69 | 94 | 77 | 70 | 69 | 74 | 71 | 89 | 67 | 67 | 73 | 74 | 75 | 95 | 74 | 74 | 80 | 69 | 70 | 92 | 77 | 72 | 73 | 67 | 69 | 92 | 63 | 72 | 80 | 73 | 85 | 81 | 66 | 79 | 67 | 77 | 75 | 88 | 70 | 71 | 71 | 75 | 72 | 89 | 72 | 65 | 64 | 75 | 73 | 82 | 77 | 71 | 75 | 66 | 68 | 89 | 41 | 35 | 47 | 32 | 36 | 31 | 48 | 30 | 29 | 28 | 37 | 100 | 32 | 21 | 32 | 34 | 35 | 34 | 35 | 38 | 33 | 38 | 38
| 11:17 | 30 | 85 | 76 | 70 | 74 | 75 | 79 | 91 | 69 | 72 | 75 | 71 | 75 | 95 | 78 | 78 | 70 | 68 | 80 | 95 | 78 | 74 | 71 | 73 | 74 | 88 | 74 | 76 | 69 | 68 | 64 | 88 | 73 | 75 | 81 | 75 | 73 | 73 | 81 | 78 | 66 | 79 | 67 | 86 | 72 | 71 | 60 | 65 | 79 | 86 | 72 | 70 | 71 | 69 | 75 | 90 | 74 | 79 | 73 | 75 | 68 | 79 | 75 | 67 | 69 | 73 | 73 | 87 | 70 | 76 | 74 | 70 | 75 | 89 | 45 | 35 | 42 | 40 | 32 | 33 | 54 | 34 | 33 | 29 | 41 | 98 | 29 | 21 | 36 | 31 | 35 | 34 | 34 | 34 | 36 | 28 | 32
| 11:18 | 30 | 85 | 76 | 76 | 75 | 72 | 69 | 90 | 74 | 71 | 70 | 70 | 66 | 87 | 79 | 72 | 67 | 72 | 64 | 89 | 72 | 65 | 79 | 72 | 75 | 86 | 67 | 72 | 76 | 75 | 77 | 87 | 76 | 80 | 69 | 74 | 82 | 91 | 72 | 77 | 71 | 72 | 75 | 84 | 76 | 81 | 74 | 71 | 75 | 83 | 70 | 76 | 71 | 73 | 58 | 85 | 75 | 73 | 76 | 68 | 79 | 90 | 70 | 69 | 81 | 74 | 72 | 96 | 74 | 76 | 78 | 68 | 79 | 97 | 36 | 31 | 46 | 33 | 32 | 38 | 48 | 31 | 30 | 29 | 35 | 91 | 34 | 22 | 34 | 33 | 40 | 36 | 36 | 39 | 33 | 34 | 38
| 11:20 | 30 | 88 | 67 | 75 | 75 | 76 | 67 | 94 | 67 | 75 | 77 | 66 | 76 | 88 | 75 | 70 | 80 | 71 | 72 | 90 | 73 | 72 | 78 | 69 | 71 | 93 | 65 | 63 | 71 | 64 | 78 | 87 | 75 | 76 | 68 | 76 | 72 | 85 | 79 | 68 | 69 | 68 | 67 | 91 | 73 | 73 | 77 | 75 | 74 | 87 | 70 | 70 | 73 | 75 | 71 | 82 | 75 | 72 | 78 | 71 | 75 | 86 | 67 | 76 | 74 | 70 | 69 | 95 | 81 | 75 | 70 | 70 | 82 | 104 | 37 | 32 | 45 | 34 | 31 | 36 | 51 | 32 | 31 | 27 | 39 | 90 | 39 | 19 | 32 | 34 | 34 | 31 | 32 | 36 | 33 | 40 | 32
| 11:21 | 30 | 95 | 73 | 78 | 74 | 71 | 76 | 92 | 77 | 75 | 64 | 66 | 77 | 99 | 69 | 69 | 73 | 70 | 72 | 91 | 68 | 75 | 76 | 70 | 78 | 88 | 74 | 73 | 79 | 76 | 70 | 88 | 74 | 68 | 75 | 68 | 78 | 87 | 69 | 67 | 67 | 67 | 67 | 86 | 68 | 77 | 72 | 81 | 77 | 90 | 73 | 75 | 76 | 76 | 81 | 89 | 69 | 73 | 71 | 68 | 81 | 99 | 74 | 77 | 73 | 75 | 74 | 97 | 78 | 76 | 67 | 70 | 71 | 94 | 36 | 30 | 48 | 33 | 35 | 36 | 45 | 26 | 28 | 33 | 37 | 99 | 28 | 20 | 39 | 31 | 35 | 33 | 33 | 33 | 36 | 35 | 33
| 11:22 | 30 | 89 | 80 | 78 | 73 | 76 | 67 | 96 | 72 | 77 | 62 | 76 | 81 | 78 | 69 | 70 | 78 | 66 | 72 | 88 | 70 | 71 | 69 | 70 | 73 | 84 | 69 | 74 | 65 | 67 | 73 | 85 | 69 | 79 | 70 | 74 | 78 | 83 | 68 | 73 | 72 | 68 | 70 | 87 | 67 | 80 | 64 | 73 | 73 | 93 | 71 | 73 | 76 | 68 | 65 | 89 | 70 | 71 | 69 | 80 | 67 | 92 | 74 | 71 | 67 | 74 | 72 | 85 | 82 | 77 | 78 | 76 | 75 | 97 | 33 | 31 | 46 | 32 | 35 | 38 | 45 | 31 | 30 | 40 | 36 | 98 | 34 | 22 | 36 | 29 | 33 | 36 | 32 | 39 | 43 | 32 | 34
| 11:24 | 30 | 90 | 70 | 68 | 76 | 73 | 65 | 95 | 71 | 71 | 70 | 77 | 74 | 97 | 68 | 71 | 81 | 74 | 67 | 90 | 71 | 71 | 75 | 72 | 70 | 82 | 71 | 84 | 81 | 75 | 72 | 91 | 72 | 83 | 69 | 72 | 73 | 92 | 71 | 67 | 65 | 76 | 76 | 93 | 74 | 74 | 77 | 76 | 71 | 86 | 66 | 78 | 67 | 67 | 72 | 90 | 72 | 74 | 77 | 73 | 76 | 86 | 71 | 77 | 75 | 73 | 81 | 83 | 75 | 74 | 75 | 71 | 72 | 94 | 42 | 31 | 43 | 33 | 32 | 35 | 49 | 32 | 31 | 32 | 45 | 94 | 37 | 22 | 31 | 30 | 32 | 34 | 36 | 33 | 31 | 27 | 32
| 11:25 | 30 | 92 | 76 | 64 | 68 | 67 | 74 | 89 | 71 | 77 | 70 | 68 | 75 | 90 | 77 | 71 | 69 | 77 | 72 | 86 | 75 | 77 | 74 | 66 | 75 | 89 | 69 | 70 | 76 | 69 | 81 | 99 | 68 | 76 | 68 | 82 | 79 | 98 | 69 | 67 | 66 | 64 | 71 | 93 | 70 | 79 | 71 | 74 | 73 | 88 | 71 | 73 | 72 | 70 | 77 | 94 | 75 | 68 | 71 | 75 | 74 | 90 | 78 | 74 | 73 | 77 | 75 | 99 | 74 | 80 | 74 | 73 | 74 | 92 | 41 | 33 | 45 | 29 | 34 | 38 | 48 | 25 | 29 | 37 | 35 | 107 | 34 | 17 | 38 | 28 | 34 | 36 | 32 | 31 | 37 | 36 | 34
| 11:27 | 30 | 83 | 79 | 78 | 70 | 69 | 72 | 86 | 72 | 72 | 71 | 75 | 74 | 90 | 74 | 75 | 73 | 72 | 63 | 83 | 70 | 64 | 76 | 79 | 66 | 85 | 76 | 78 | 76 | 73 | 77 | 92 | 71 | 80 | 72 | 69 | 79 | 92 | 72 | 73 | 67 | 63 | 62 | 87 | 79 | 75 | 73 | 67 | 73 | 83 | 86 | 75 | 74 | 67 | 73 | 93 | 71 | 72 | 73 | 74 | 77 | 87 | 73 | 79 | 75 | 75 | 66 | 87 | 77 | 76 | 76 | 73 | 79 | 89 | 34 | 31 | 36 | 25 | 33 | 31 | 50 | 27 | 28 | 25 | 38 | 91 | 28 | 21 | 32 | 32 | 34 | 33 | 38 | 40 | 37 | 30 | 35
| 11:28 | 30 | 87 | 75 | 78 | 80 | 68 | 70 | 84 | 76 | 76 | 73 | 82 | 74 | 99 | 75 | 73 | 63 | 76 | 74 | 93 | 75 | 80 | 69 | 74 | 69 | 92 | 77 | 73 | 64 | 76 | 66 | 87 | 73 | 70 | 76 | 72 | 84 | 82 | 74 | 70 | 69 | 73 | 72 | 86 | 76 | 73 | 66 | 77 | 72 | 93 | 76 | 73 | 68 | 71 | 74 | 100 | 74 | 67 | 72 | 73 | 74 | 95 | 72 | 69 | 74 | 75 | 71 | 91 | 69 | 77 | 70 | 73 | 72 | 91 | 37 | 33 | 46 | 33 | 33 | 32 | 50 | 38 | 26 | 29 | 33 | 88 | 31 | 21 | 34 | 33 | 36 | 40 | 38 | 38 | 36 | 33 | 33
| 11:29 | 30 | 91 | 75 | 77 | 68 | 67 | 75 | 85 | 75 | 78 | 84 | 78 | 75 | 90 | 74 | 70 | 74 | 64 | 71 | 105 | 74 | 75 | 79 | 73 | 77 | 93 | 73 | 73 | 69 | 70 | 72 | 84 | 73 | 75 | 72 | 65 | 76 | 82 | 73 | 74 | 73 | 71 | 73 | 89 | 74 | 79 | 72 | 69 | 78 | 88 | 81 | 77 | 72 | 71 | 72 | 95 | 82 | 80 | 73 | 69 | 83 | 98 | 76 | 72 | 77 | 71 | 68 | 89 | 85 | 74 | 71 | 71 | 73 | 93 | 33 | 34 | 47 | 34 | 31 | 33 | 45 | 29 | 26 | 29 | 35 | 95 | 31 | 22 | 41 | 32 | 35 | 39 | 33 | 30 | 34 | 37 | 32
| 11:31 | 30 | 89 | 73 | 75 | 71 | 80 | 76 | 91 | 78 | 84 | 75 | 78 | 76 | 93 | 68 | 77 | 72 | 68 | 71 | 93 | 70 | 78 | 68 | 72 | 69 | 87 | 75 | 72 | 70 | 72 | 69 | 91 | 81 | 71 | 71 | 76 | 76 | 85 | 72 | 69 | 67 | 63 | 77 | 93 | 74 | 80 | 70 | 74 | 68 | 82 | 71 | 77 | 85 | 73 | 61 | 99 | 74 | 76 | 75 | 68 | 78 | 94 | 79 | 75 | 70 | 77 | 78 | 86 | 79 | 66 | 80 | 74 | 74 | 89 | 37 | 30 | 41 | 34 | 35 | 32 | 46 | 32 | 32 | 31 | 39 | 96 | 32 | 26 | 37 | 36 | 34 | 30 | 37 | 27 | 33 | 29 | 40
| 11:32 | 29.9 | 82 | 71 | 79 | 64 | 68 | 64 | 87 | 77 | 74 | 69 | 71 | 72 | 89 | 74 | 69 | 70 | 72 | 82 | 92 | 81 | 69 | 72 | 75 | 70 | 93 | 70 | 73 | 72 | 73 | 70 | 89 | 79 | 70 | 75 | 79 | 70 | 85 | 79 | 79 | 76 | 71 | 69 | 84 | 72 | 74 | 72 | 70 | 71 | 92 | 71 | 65 | 77 | 73 | 80 | 90 | 73 | 72 | 74 | 71 | 73 | 85 | 72 | 70 | 73 | 78 | 67 | 89 | 87 | 73 | 78 | 68 | 83 | 90 | 34 | 31 | 40 | 35 | 35 | 35 | 45 | 29 | 30 | 32 | 39 | 97 | 32 | 18 | 37 | 33 | 36 | 32 | 33 | 31 | 40 | 35 | 33
| 11:34 | 30 | 92 | 74 | 83 | 75 | 72 | 67 | 86 | 72 | 73 | 69 | 74 | 80 | 85 | 75 | 72 | 76 | 80 | 73 | 99 | 82 | 68 | 65 | 73 | 77 | 86 | 71 | 70 | 74 | 70 | 75 | 83 | 73 | 76 | 77 | 72 | 73 | 96 | 80 | 71 | 70 | 70 | 78 | 90 | 79 | 77 | 74 | 76 | 74 | 89 | 74 | 76 | 68 | 77 | 80 | 91 | 73 | 73 | 75 | 70 | 74 | 89 | 75 | 73 | 64 | 74 | 74 | 89 | 75 | 66 | 65 | 70 | 73 | 104 | 39 | 31 | 41 | 32 | 40 | 36 | 50 | 38 | 31 | 33 | 36 | 93 | 34 | 20 | 36 | 34 | 35 | 36 | 36 | 31 | 35 | 37 | 34
| 11:35 | 30 | 79 | 75 | 67 | 72 | 78 | 70 | 89 | 69 | 76 | 69 | 77 | 75 | 94 | 83 | 83 | 72 | 68 | 66 | 90 | 72 | 69 | 71 | 71 | 72 | 84 | 70 | 82 | 66 | 75 | 73 | 86 | 71 | 63 | 74 | 72 | 72 | 86 | 64 | 59 | 75 | 76 | 68 | 92 | 73 | 81 | 69 | 82 | 76 | 89 | 79 | 77 | 73 | 75 | 67 | 88 | 73 | 74 | 65 | 73 | 68 | 87 | 73 | 71 | 77 | 65 | 73 | 96 | 73 | 70 | 70 | 67 | 75 | 91 | 50 | 31 | 43 | 29 | 35 | 38 | 38 | 35 | 26 | 33 | 32 | 99 | 33 | 19 | 37 | 33 | 34 | 35 | 36 | 40 | 34 | 34 | 34
| 11:36 | 29.9 | 94 | 78 | 73 | 78 | 75 | 73 | 84 | 74 | 76 | 71 | 80 | 72 | 90 | 80 | 70 | 75 | 73 | 79 | 104 | 72 | 73 | 76 | 74 | 67 | 88 | 69 | 76 | 77 | 71 | 67 | 93 | 73 | 76 | 78 | 77 | 71 | 90 | 73 | 73 | 67 | 87 | 59 | 84 | 80 | 85 | 80 | 66 | 75 | 82 | 74 | 77 | 76 | 72 | 80 | 85 | 72 | 77 | 78 | 79 | 75 | 89 | 70 | 66 | 73 | 71 | 68 | 94 | 80 | 72 | 74 | 65 | 81 | 96 | 41 | 35 | 40 | 30 | 34 | 40 | 48 | 29 | 33 | 30 | 39 | 92 | 36 | 18 | 28 | 33 | 41 | 39 | 34 | 37 | 38 | 32 | 33
| 11:38 | 30 | 90 | 84 | 74 | 83 | 72 | 75 | 81 | 68 | 77 | 69 | 72 | 71 | 83 | 76 | 72 | 68 | 78 | 79 | 85 | 75 | 81 | 76 | 74 | 68 | 88 | 75 | 72 | 75 | 74 | 71 | 94 | 75 | 77 | 72 | 74 | 73 | 83 | 73 | 77 | 68 | 67 | 78 | 92 | 74 | 76 | 76 | 76 | 77 | 88 | 74 | 72 | 73 | 77 | 72 | 89 | 70 | 72 | 78 | 77 | 67 | 97 | 77 | 72 | 72 | 77 | 71 | 86 | 75 | 61 | 83 | 72 | 67 | 91 | 35 | 35 | 47 | 37 | 35 | 41 | 47 | 31 | 26 | 30 | 36 | 78 | 31 | 19 | 35 | 34 | 35 | 35 | 39 | 37 | 30 | 36 | 32
| 11:39 | 30 | 94 | 66 | 72 | 72 | 79 | 68 | 90 | 76 | 72 | 66 | 81 | 72 | 85 | 71 | 71 | 78 | 67 | 71 | 89 | 77 | 77 | 77 | 71 | 70 | 90 | 74 | 67 | 74 | 73 | 66 | 82 | 78 | 77 | 71 | 64 | 78 | 85 | 82 | 73 | 70 | 71 | 76 | 96 | 71 | 77 | 77 | 68 | 73 | 90 | 69 | 81 | 73 | 73 | 67 | 93 | 68 | 69 | 73 | 67 | 75 | 94 | 72 | 68 | 69 | 71 | 76 | 87 | 73 | 67 | 78 | 73 | 77 | 90 | 39 | 41 | 45 | 38 | 35 | 30 | 48 | 29 | 30 | 30 | 38 | 98 | 35 | 22 | 43 | 35 | 35 | 33 | 34 | 33 | 35 | 36 | 35
| 11:40 | 30 | 94 | 80 | 71 | 79 | 72 | 77 | 94 | 70 | 76 | 67 | 82 | 80 | 87 | 73 | 73 | 76 | 66 | 76 | 81 | 70 | 70 | 71 | 66 | 65 | 87 | 77 | 70 | 74 | 77 | 71 | 82 | 71 | 72 | 79 | 76 | 71 | 84 | 74 | 74 | 70 | 68 | 73 | 88 | 75 | 79 | 67 | 84 | 76 | 88 | 73 | 70 | 74 | 70 | 72 | 85 | 80 | 73 | 72 | 83 | 70 | 91 | 78 | 68 | 73 | 68 | 72 | 98 | 71 | 70 | 75 | 74 | 79 | 90 | 40 | 31 | 52 | 37 | 36 | 35 | 47 | 29 | 34 | 33 | 33 | 96 | 33 | 18 | 37 | 39 | 31 | 34 | 36 | 39 | 43 | 28 | 30
| 11:42 | 30.1 | 85 | 67 | 76 | 72 | 78 | 71 | 89 | 74 | 71 | 73 | 67 | 84 | 94 | 66 | 71 | 80 | 66 | 70 | 89 | 67 | 64 | 69 | 69 | 71 | 84 | 72 | 73 | 71 | 64 | 66 | 95 | 71 | 73 | 76 | 82 | 71 | 87 | 74 | 73 | 71 | 73 | 73 | 94 | 68 | 79 | 74 | 75 | 80 | 91 | 74 | 71 | 69 | 72 | 74 | 92 | 74 | 75 | 77 | 69 | 68 | 89 | 74 | 69 | 62 | 78 | 74 | 94 | 74 | 69 | 77 | 70 | 75 | 83 | 43 | 36 | 41 | 36 | 35 | 33 | 48 | 28 | 35 | 34 | 39 | 97 | 39 | 18 | 39 | 37 | 37 | 37 | 40 | 37 | 35 | 32 | 40
| 11:43 | 30 | 88 | 71 | 76 | 68 | 69 | 73 | 88 | 70 | 84 | 68 | 80 | 75 | 87 | 68 | 66 | 65 | 71 | 76 | 87 | 81 | 77 | 72 | 73 | 70 | 82 | 72 | 72 | 78 | 70 | 69 | 86 | 69 | 81 | 63 | 65 | 71 | 80 | 72 | 72 | 67 | 73 | 73 | 94 | 71 | 79 | 68 | 72 | 80 | 78 | 69 | 62 | 69 | 63 | 71 | 88 | 67 | 72 | 77 | 75 | 72 | 96 | 65 | 71 | 74 | 76 | 73 | 92 | 68 | 73 | 76 | 66 | 67 | 85 | 37 | 35 | 40 | 37 | 34 | 34 | 46 | 28 | 29 | 34 | 36 | 93 | 34 | 16 | 35 | 33 | 40 | 39 | 33 | 33 | 32 | 35 | 34
| 11:45 | 30 | 93 | 73 | 66 | 64 | 77 | 70 | 91 | 73 | 74 | 71 | 77 | 74 | 88 | 70 | 76 | 72 | 69 | 64 | 76 | 73 | 67 | 82 | 73 | 64 | 88 | 72 | 74 | 72 | 77 | 71 | 84 | 74 | 86 | 67 | 67 | 77 | 101 | 74 | 72 | 69 | 72 | 73 | 84 | 70 | 82 | 72 | 75 | 84 | 79 | 77 | 67 | 75 | 82 | 77 | 89 | 70 | 77 | 76 | 66 | 77 | 82 | 64 | 72 | 65 | 72 | 77 | 84 | 73 | 72 | 77 | 77 | 79 | 95 | 37 | 34 | 45 | 37 | 29 | 32 | 52 | 33 | 31 | 34 | 36 | 86 | 38 | 20 | 30 | 35 | 35 | 35 | 32 | 37 | 31 | 33 | 32
| 11:46 | 30 | 91 | 69 | 78 | 66 | 70 | 75 | 98 | 77 | 74 | 73 | 73 | 73 | 95 | 74 | 69 | 66 | 69 | 69 | 87 | 79 | 63 | 75 | 74 | 71 | 87 | 67 | 88 | 70 | 66 | 67 | 87 | 71 | 70 | 73 | 79 | 66 | 83 | 75 | 67 | 63 | 72 | 74 | 91 | 65 | 83 | 71 | 69 | 78 | 87 | 75 | 73 | 67 | 78 | 75 | 81 | 75 | 71 | 72 | 75 | 75 | 84 | 67 | 73 | 80 | 66 | 72 | 89 | 76 | 70 | 79 | 61 | 80 | 86 | 34 | 34 | 46 | 37 | 31 | 36 | 48 | 33 | 35 | 29 | 36 | 94 | 36 | 18 | 41 | 38 | 35 | 34 | 33 | 38 | 43 | 37 | 38
| 11:47 | 30 | 88 | 72 | 72 | 76 | 57 | 75 | 96 | 81 | 85 | 75 | 76 | 70 | 84 | 74 | 72 | 72 | 79 | 67 | 96 | 65 | 66 | 72 | 67 | 72 | 86 | 68 | 77 | 71 | 70 | 69 | 91 | 70 | 75 | 79 | 75 | 75 | 82 | 71 | 76 | 76 | 77 | 77 | 91 | 73 | 75 | 70 | 78 | 83 | 85 | 72 | 73 | 74 | 69 | 73 | 79 | 74 | 71 | 74 | 70 | 78 | 90 | 67 | 70 | 74 | 74 | 74 | 85 | 71 | 75 | 68 | 70 | 79 | 97 | 32 | 38 | 46 | 32 | 34 | 42 | 49 | 30 | 28 | 30 | 41 | 92 | 38 | 20 | 35 | 30 | 34 | 38 | 33 | 38 | 38 | 38 | 37
| 11:49 | 30 | 96 | 79 | 81 | 78 | 71 | 74 | 93 | 68 | 75 | 74 | 81 | 76 | 90 | 68 | 66 | 72 | 67 | 78 | 91 | 69 | 76 | 75 | 78 | 69 | 86 | 72 | 72 | 73 | 82 | 69 | 92 | 75 | 79 | 74 | 72 | 75 | 90 | 75 | 71 | 68 | 70 | 75 | 97 | 76 | 79 | 69 | 71 | 76 | 97 | 76 | 72 | 70 | 80 | 66 | 92 | 72 | 70 | 74 | 72 | 74 | 86 | 67 | 71 | 74 | 73 | 71 | 82 | 81 | 73 | 71 | 72 | 73 | 93 | 40 | 36 | 37 | 32 | 33 | 37 | 44 | 33 | 33 | 31 | 37 | 93 | 38 | 18 | 36 | 38 | 32 | 39 | 32 | 37 | 38 | 33 | 36
| 11:50 | 30 | 86 | 73 | 80 | 70 | 72 | 66 | 98 | 72 | 71 | 81 | 74 | 78 | 87 | 74 | 76 | 70 | 78 | 72 | 90 | 81 | 67 | 75 | 71 | 74 | 83 | 80 | 71 | 71 | 66 | 74 | 81 | 72 | 69 | 76 | 69 | 66 | 81 | 67 | 85 | 68 | 69 | 62 | 89 | 76 | 77 | 75 | 77 | 77 | 83 | 63 | 68 | 73 | 76 | 67 | 79 | 73 | 74 | 76 | 74 | 78 | 88 | 73 | 72 | 69 | 75 | 70 | 86 | 74 | 75 | 84 | 67 | 73 | 91 | 42 | 34 | 44 | 33 | 42 | 37 | 47 | 30 | 28 | 31 | 35 | 93 | 36 | 19 | 32 | 33 | 32 | 33 | 38 | 36 | 40 | 29 | 34
| 11:51 | 30 | 83 | 78 | 76 | 69 | 73 | 67 | 97 | 76 | 68 | 76 | 70 | 71 | 87 | 67 | 74 | 76 | 72 | 70 | 88 | 72 | 71 | 77 | 68 | 70 | 86 | 68 | 73 | 66 | 69 | 71 | 90 | 80 | 67 | 82 | 73 | 72 | 91 | 78 | 72 | 76 | 76 | 66 | 89 | 75 | 73 | 77 | 75 | 75 | 80 | 75 | 70 | 69 | 68 | 72 | 89 | 74 | 69 | 73 | 69 | 73 | 88 | 74 | 63 | 75 | 70 | 72 | 87 | 72 | 77 | 72 | 68 | 74 | 83 | 37 | 35 | 43 | 31 | 40 | 39 | 42 | 33 | 29 | 29 | 38 | 102 | 27 | 22 | 36 | 35 | 31 | 32 | 41 | 31 | 37 | 38 | 32
| 11:53 | 30 | 82 | 71 | 83 | 79 | 70 | 71 | 80 | 68 | 84 | 73 | 76 | 84 | 83 | 71 | 70 | 74 | 71 | 67 | 88 | 76 | 74 | 73 | 82 | 71 | 98 | 72 | 71 | 77 | 75 | 85 | 91 | 74 | 78 | 84 | 72 | 72 | 93 | 76 | 72 | 72 | 70 | 67 | 87 | 71 | 81 | 72 | 75 | 81 | 95 | 74 | 67 | 77 | 70 | 77 | 92 | 75 | 74 | 81 | 65 | 71 | 89 | 69 | 72 | 76 | 75 | 76 | 93 | 67 | 76 | 74 | 69 | 77 | 87 | 40 | 30 | 39 | 34 | 34 | 36 | 44 | 33 | 29 | 29 | 43 | 100 | 34 | 20 | 35 | 33 | 37 | 37 | 34 | 28 | 31 | 36 | 37
| 11:54 | 30 | 88 | 76 | 81 | 76 | 69 | 72 | 93 | 76 | 77 | 73 | 69 | 74 | 83 | 77 | 80 | 69 | 73 | 73 | 85 | 69 | 74 | 71 | 74 | 74 | 85 | 68 | 74 | 69 | 76 | 74 | 82 | 70 | 70 | 73 | 77 | 68 | 90 | 75 | 72 | 77 | 76 | 68 | 91 | 75 | 75 | 73 | 75 | 71 | 79 | 67 | 77 | 78 | 69 | 70 | 87 | 75 | 89 | 76 | 73 | 67 | 93 | 69 | 78 | 72 | 72 | 76 | 89 | 72 | 76 | 79 | 71 | 79 | 93 | 41 | 34 | 45 | 34 | 37 | 34 | 46 | 35 | 26 | 32 | 38 | 85 | 31 | 23 | 38 | 36 | 36 | 33 | 38 | 36 | 31 | 37 | 35
| 11:56 | 30 | 98 | 76 | 73 | 70 | 77 | 72 | 95 | 77 | 70 | 67 | 73 | 73 | 84 | 71 | 70 | 78 | 72 | 82 | 85 | 75 | 74 | 76 | 67 | 72 | 83 | 74 | 77 | 78 | 81 | 75 | 89 | 66 | 73 | 76 | 71 | 81 | 86 | 67 | 74 | 68 | 81 | 63 | 87 | 64 | 82 | 77 | 68 | 75 | 87 | 68 | 69 | 76 | 75 | 70 | 89 | 75 | 72 | 77 | 77 | 77 | 84 | 68 | 68 | 73 | 71 | 67 | 84 | 74 | 68 | 73 | 68 | 81 | 100 | 42 | 34 | 41 | 34 | 38 | 32 | 43 | 33 | 33 | 31 | 34 | 89 | 32 | 25 | 36 | 33 | 38 | 30 | 33 | 33 | 32 | 36 | 36
| 11:57 | 30 | 88 | 77 | 73 | 67 | 71 | 71 | 93 | 82 | 69 | 69 | 73 | 71 | 82 | 73 | 72 | 71 | 76 | 75 | 88 | 72 | 75 | 77 | 70 | 76 | 91 | 67 | 69 | 72 | 77 | 82 | 82 | 69 | 75 | 69 | 72 | 69 | 93 | 76 | 68 | 71 | 67 | 69 | 91 | 66 | 83 | 72 | 72 | 71 | 94 | 70 | 74 | 72 | 69 | 63 | 85 | 82 | 72 | 79 | 77 | 80 | 93 | 69 | 70 | 77 | 77 | 75 | 89 | 72 | 72 | 81 | 69 | 75 | 95 | 48 | 36 | 43 | 39 | 37 | 38 | 47 | 34 | 31 | 34 | 39 | 88 | 38 | 16 | 33 | 31 | 34 | 37 | 37 | 36 | 37 | 38 | 34
| 11:58 | 30 | 90 | 75 | 72 | 79 | 76 | 67 | 86 | 73 | 69 | 71 | 80 | 66 | 82 | 72 | 70 | 72 | 80 | 70 | 88 | 78 | 77 | 72 | 69 | 81 | 87 | 70 | 80 | 72 | 67 | 70 | 84 | 78 | 82 | 74 | 76 | 72 | 91 | 69 | 69 | 69 | 76 | 71 | 96 | 71 | 78 | 74 | 69 | 80 | 89 | 71 | 74 | 76 | 74 | 76 | 84 | 73 | 71 | 68 | 76 | 71 | 88 | 68 | 68 | 69 | 73 | 70 | 88 | 79 | 70 | 63 | 77 | 70 | 107 | 40 | 35 | 51 | 35 | 36 | 38 | 52 | 36 | 35 | 33 | 38 | 100 | 30 | 19 | 42 | 33 | 36 | 34 | 37 | 35 | 32 | 36 | 30
| 12:00 | 30 | 94 | 72 | 78 | 72 | 71 | 84 | 79 | 65 | 72 | 74 | 69 | 73 | 92 | 70 | 68 | 73 | 76 | 70 | 94 | 75 | 73 | 80 | 68 | 65 | 86 | 82 | 70 | 75 | 72 | 65 | 87 | 73 | 73 | 73 | 72 | 76 | 89 | 75 | 72 | 63 | 72 | 75 | 88 | 83 | 78 | 78 | 75 | 77 | 96 | 76 | 75 | 74 | 73 | 70 | 91 | 66 | 73 | 68 | 67 | 77 | 81 | 67 | 71 | 68 | 80 | 71 | 91 | 71 | 71 | 72 | 80 | 75 | 98 | 36 | 37 | 43 | 30 | 39 | 38 | 44 | 34 | 25 | 33 | 36 | 88 | 29 | 17 | 34 | 29 | 35 | 31 | 42 | 35 | 43 | 32 | 35
Fluor:485,525
| Time | T° Fluor:485,525 | A1 | A2 | A3 | A4 | A5 | A6 | A7 | A8 | A9 | A10 | A11 | A12 | B1 | B2 | B3 | B4 | B5 | B6 | B7 | B8 | B9 | B10 | B11 | B12 | C1 | C2 | C3 | C4 | C5 | C6 | C7 | C8 | C9 | C10 | C11 | C12 | D1 | D2 | D3 | D4 | D5 | D6 | D7 | D8 | D9 | D10 | D11 | D12 | E1 | E2 | E3 | E4 | E5 | E6 | E7 | E8 | E9 | E10 | E11 | E12 | F1 | F2 | F3 | F4 | F5 | F6 | F7 | F8 | F9 | F10 | F11 | F12 | G1 | G2 | G3 | G4 | G5 | G6 | G7 | G8 | G9 | G10 | G11 | G12 | H1 | H2 | H3 | H4 | H5 | H6 | H7 | H8 | H9 | H10 | H11 | H12
| 0:01 | 30 | 230 | 138 | 133 | 134 | 135 | 122 | 219 | 134 | 143 | 124 | 138 | 142 | 233 | 136 | 139 | 131 | 132 | 128 | 231 | 136 | 131 | 131 | 129 | 135 | 232 | 141 | 143 | 156 | 144 | 137 | 233 | 142 | 145 | 145 | 136 | 154 | 225 | 141 | 141 | 130 | 136 | 133 | 234 | 139 | 155 | 134 | 137 | 149 | 229 | 142 | 137 | 135 | 137 | 133 | 234 | 137 | 135 | 141 | 131 | 149 | 233 | 129 | 134 | 133 | 137 | 134 | 235 | 139 | 134 | 134 | 130 | 151 | 247 | 50 | 42 | 55 | 30 | 39 | 51 | 63 | 39 | 36 | 37 | 56 | 244 | 43 | 37 | 44 | 41 | 44 | 45 | 43 | 44 | 45 | 43 | 55
| 0:02 | 30 | 229 | 140 | 132 | 134 | 134 | 125 | 221 | 129 | 140 | 125 | 139 | 139 | 229 | 135 | 138 | 132 | 131 | 131 | 228 | 135 | 131 | 134 | 127 | 134 | 232 | 143 | 144 | 155 | 140 | 137 | 236 | 139 | 145 | 142 | 136 | 152 | 230 | 141 | 140 | 128 | 132 | 133 | 235 | 140 | 156 | 133 | 136 | 149 | 229 | 141 | 137 | 134 | 137 | 132 | 234 | 135 | 135 | 138 | 132 | 147 | 232 | 132 | 134 | 132 | 135 | 134 | 237 | 142 | 135 | 137 | 129 | 148 | 242 | 49 | 42 | 57 | 32 | 41 | 49 | 65 | 39 | 36 | 37 | 56 | 244 | 43 | 35 | 43 | 41 | 44 | 45 | 43 | 44 | 44 | 44 | 54
| 0:04 | 30 | 226 | 139 | 134 | 134 | 135 | 122 | 222 | 132 | 139 | 125 | 139 | 139 | 229 | 134 | 140 | 132 | 133 | 130 | 230 | 134 | 132 | 132 | 126 | 135 | 231 | 143 | 143 | 158 | 144 | 137 | 236 | 140 | 146 | 142 | 138 | 152 | 235 | 140 | 142 | 129 | 134 | 133 | 235 | 138 | 157 | 134 | 135 | 146 | 229 | 141 | 140 | 134 | 138 | 133 | 236 | 140 | 136 | 139 | 132 | 147 | 232 | 130 | 133 | 133 | 137 | 133 | 236 | 142 | 136 | 136 | 129 | 145 | 241 | 49 | 42 | 55 | 31 | 40 | 50 | 62 | 39 | 36 | 37 | 56 | 242 | 42 | 36 | 44 | 40 | 44 | 44 | 44 | 45 | 45 | 43 | 56
| 0:05 | 30 | 229 | 138 | 132 | 133 | 135 | 121 | 220 | 131 | 141 | 125 | 137 | 139 | 228 | 134 | 137 | 132 | 135 | 130 | 229 | 133 | 130 | 132 | 126 | 131 | 232 | 141 | 145 | 157 | 142 | 138 | 236 | 141 | 146 | 142 | 138 | 151 | 235 | 139 | 141 | 130 | 133 | 134 | 236 | 139 | 159 | 134 | 137 | 148 | 231 | 142 | 141 | 133 | 136 | 134 | 237 | 138 | 135 | 140 | 132 | 145 | 229 | 131 | 135 | 134 | 135 | 135 | 236 | 143 | 135 | 137 | 130 | 147 | 241 | 51 | 42 | 55 | 31 | 41 | 51 | 64 | 37 | 36 | 36 | 56 | 239 | 42 | 36 | 42 | 41 | 44 | 44 | 44 | 43 | 44 | 42 | 53
| 0:06 | 30 | 225 | 137 | 131 | 133 | 134 | 119 | 223 | 132 | 142 | 123 | 139 | 137 | 229 | 135 | 137 | 132 | 133 | 129 | 232 | 135 | 129 | 131 | 125 | 132 | 233 | 142 | 143 | 155 | 144 | 139 | 233 | 142 | 146 | 144 | 137 | 150 | 236 | 139 | 140 | 131 | 134 | 132 | 238 | 141 | 157 | 134 | 136 | 147 | 231 | 138 | 138 | 135 | 136 | 133 | 235 | 136 | 135 | 141 | 133 | 145 | 233 | 131 | 135 | 132 | 135 | 134 | 236 | 143 | 135 | 136 | 129 | 146 | 238 | 48 | 42 | 55 | 39 | 40 | 52 | 63 | 35 | 35 | 37 | 56 | 242 | 42 | 36 | 42 | 42 | 43 | 44 | 45 | 43 | 45 | 43 | 53
| 0:08 | 30 | 225 | 137 | 133 | 132 | 136 | 121 | 220 | 133 | 140 | 126 | 137 | 138 | 226 | 134 | 137 | 130 | 134 | 129 | 228 | 132 | 130 | 133 | 126 | 133 | 233 | 143 | 144 | 158 | 141 | 138 | 233 | 143 | 145 | 144 | 136 | 149 | 234 | 139 | 141 | 131 | 133 | 134 | 238 | 139 | 156 | 134 | 136 | 144 | 230 | 141 | 139 | 135 | 137 | 133 | 235 | 139 | 136 | 138 | 132 | 144 | 231 | 128 | 134 | 131 | 137 | 135 | 237 | 143 | 134 | 135 | 129 | 146 | 239 | 49 | 43 | 55 | 39 | 41 | 44 | 63 | 35 | 35 | 37 | 55 | 239 | 41 | 36 | 44 | 40 | 44 | 45 | 45 | 45 | 45 | 43 | 52
| 0:09 | 30.1 | 226 | 137 | 131 | 131 | 135 | 123 | 223 | 133 | 140 | 125 | 139 | 139 | 226 | 133 | 137 | 129 | 131 | 130 | 228 | 132 | 131 | 134 | 126 | 132 | 235 | 142 | 143 | 157 | 143 | 138 | 236 | 142 | 149 | 143 | 137 | 151 | 233 | 140 | 140 | 128 | 133 | 133 | 236 | 139 | 158 | 133 | 134 | 147 | 228 | 140 | 138 | 133 | 136 | 134 | 239 | 136 | 136 | 141 | 131 | 145 | 232 | 131 | 132 | 132 | 135 | 135 | 235 | 143 | 134 | 136 | 129 | 146 | 238 | 48 | 42 | 56 | 40 | 41 | 44 | 63 | 36 | 35 | 37 | 55 | 237 | 42 | 36 | 44 | 42 | 44 | 45 | 44 | 44 | 45 | 43 | 52
| 0:11 | 30 | 227 | 137 | 133 | 131 | 133 | 123 | 221 | 132 | 141 | 124 | 136 | 138 | 226 | 132 | 139 | 132 | 131 | 127 | 231 | 134 | 131 | 133 | 126 | 131 | 233 | 141 | 141 | 159 | 144 | 137 | 236 | 141 | 147 | 143 | 136 | 149 | 233 | 139 | 140 | 130 | 134 | 136 | 236 | 141 | 160 | 135 | 136 | 144 | 230 | 142 | 140 | 134 | 137 | 134 | 236 | 137 | 134 | 141 | 131 | 144 | 231 | 129 | 134 | 131 | 137 | 136 | 236 | 143 | 136 | 138 | 130 | 144 | 238 | 49 | 41 | 55 | 39 | 41 | 44 | 63 | 35 | 35 | 37 | 55 | 233 | 42 | 36 | 45 | 42 | 43 | 45 | 44 | 44 | 45 | 43 | 51
| 0:12 | 30 | 224 | 137 | 132 | 132 | 135 | 123 | 220 | 131 | 140 | 125 | 137 | 136 | 226 | 133 | 138 | 132 | 133 | 129 | 230 | 135 | 130 | 132 | 127 | 131 | 233 | 142 | 144 | 159 | 144 | 138 | 237 | 141 | 149 | 144 | 136 | 149 | 233 | 141 | 139 | 129 | 135 | 135 | 237 | 140 | 158 | 134 | 135 | 149 | 230 | 142 | 140 | 133 | 136 | 134 | 236 | 138 | 138 | 138 | 133 | 146 | 230 | 130 | 134 | 131 | 138 | 134 | 237 | 141 | 135 | 136 | 128 | 144 | 237 | 50 | 43 | 56 | 39 | 42 | 44 | 63 | 34 | 34 | 38 | 55 | 237 | 43 | 36 | 43 | 40 | 44 | 44 | 44 | 44 | 46 | 43 | 52
| 0:13 | 30 | 223 | 136 | 133 | 134 | 136 | 124 | 220 | 131 | 140 | 124 | 137 | 136 | 226 | 135 | 137 | 129 | 134 | 130 | 230 | 133 | 130 | 132 | 128 | 131 | 231 | 141 | 144 | 159 | 146 | 138 | 239 | 143 | 149 | 144 | 138 | 149 | 236 | 140 | 141 | 130 | 135 | 136 | 235 | 140 | 158 | 135 | 136 | 147 | 228 | 141 | 138 | 134 | 139 | 135 | 240 | 139 | 135 | 139 | 130 | 144 | 229 | 128 | 134 | 131 | 137 | 135 | 238 | 141 | 136 | 137 | 129 | 145 | 234 | 49 | 41 | 56 | 38 | 41 | 44 | 63 | 34 | 35 | 37 | 54 | 237 | 42 | 35 | 44 | 42 | 45 | 44 | 43 | 44 | 45 | 42 | 52
| 0:15 | 30 | 227 | 134 | 133 | 133 | 135 | 123 | 218 | 131 | 140 | 124 | 136 | 136 | 224 | 133 | 137 | 132 | 133 | 128 | 227 | 133 | 130 | 131 | 126 | 129 | 233 | 143 | 144 | 160 | 142 | 140 | 236 | 141 | 147 | 144 | 138 | 150 | 232 | 138 | 140 | 130 | 134 | 135 | 235 | 141 | 158 | 136 | 137 | 147 | 228 | 140 | 139 | 135 | 137 | 135 | 238 | 137 | 137 | 140 | 131 | 144 | 232 | 129 | 133 | 131 | 137 | 135 | 234 | 145 | 135 | 136 | 128 | 144 | 237 | 48 | 42 | 56 | 40 | 41 | 44 | 64 | 36 | 35 | 37 | 53 | 236 | 43 | 35 | 45 | 42 | 44 | 45 | 43 | 44 | 46 | 44 | 52
| 0:16 | 30 | 229 | 136 | 131 | 133 | 135 | 123 | 218 | 131 | 139 | 125 | 137 | 135 | 226 | 134 | 136 | 129 | 133 | 129 | 230 | 133 | 128 | 131 | 125 | 130 | 235 | 140 | 144 | 159 | 143 | 140 | 238 | 142 | 148 | 145 | 139 | 149 | 235 | 140 | 140 | 129 | 135 | 136 | 237 | 140 | 157 | 135 | 136 | 145 | 229 | 141 | 137 | 135 | 139 | 134 | 237 | 139 | 134 | 142 | 133 | 144 | 229 | 129 | 134 | 131 | 137 | 135 | 237 | 145 | 136 | 139 | 128 | 143 | 235 | 49 | 41 | 58 | 39 | 41 | 43 | 63 | 35 | 35 | 36 | 54 | 237 | 42 | 36 | 44 | 42 | 44 | 44 | 45 | 44 | 44 | 44 | 52
| 0:18 | 30 | 223 | 134 | 131 | 133 | 134 | 122 | 219 | 130 | 140 | 124 | 137 | 137 | 225 | 133 | 135 | 128 | 133 | 129 | 231 | 133 | 130 | 132 | 128 | 129 | 234 | 143 | 144 | 159 | 143 | 140 | 236 | 141 | 149 | 144 | 137 | 149 | 234 | 140 | 141 | 129 | 133 | 136 | 238 | 142 | 157 | 135 | 137 | 146 | 227 | 140 | 137 | 133 | 137 | 135 | 240 | 138 | 136 | 141 | 132 | 145 | 227 | 129 | 134 | 132 | 136 | 135 | 237 | 145 | 136 | 138 | 128 | 141 | 234 | 49 | 42 | 56 | 40 | 41 | 44 | 64 | 35 | 34 | 36 | 53 | 233 | 42 | 37 | 42 | 41 | 43 | 43 | 44 | 44 | 45 | 42 | 51
| 0:19 | 30 | 222 | 135 | 130 | 132 | 135 | 123 | 221 | 130 | 139 | 124 | 137 | 136 | 226 | 130 | 138 | 129 | 134 | 128 | 232 | 133 | 128 | 131 | 124 | 131 | 232 | 142 | 145 | 160 | 147 | 141 | 239 | 143 | 148 | 144 | 138 | 149 | 233 | 140 | 141 | 130 | 133 | 136 | 237 | 142 | 160 | 134 | 136 | 144 | 226 | 141 | 138 | 134 | 138 | 135 | 237 | 137 | 136 | 140 | 131 | 144 | 228 | 129 | 134 | 133 | 136 | 136 | 235 | 142 | 137 | 138 | 129 | 142 | 234 | 49 | 42 | 56 | 39 | 40 | 45 | 63 | 35 | 35 | 38 | 54 | 235 | 42 | 37 | 44 | 42 | 45 | 45 | 44 | 44 | 45 | 42 | 51
| 0:20 | 30 | 224 | 136 | 132 | 134 | 134 | 124 | 216 | 133 | 139 | 125 | 136 | 133 | 225 | 133 | 137 | 130 | 134 | 129 | 229 | 134 | 129 | 130 | 124 | 131 | 231 | 143 | 145 | 159 | 146 | 139 | 239 | 143 | 149 | 146 | 138 | 149 | 233 | 139 | 140 | 129 | 135 | 136 | 236 | 141 | 159 | 133 | 137 | 145 | 225 | 139 | 139 | 134 | 138 | 134 | 237 | 137 | 137 | 140 | 133 | 144 | 229 | 128 | 134 | 131 | 138 | 135 | 234 | 143 | 135 | 139 | 130 | 144 | 235 | 49 | 42 | 56 | 40 | 42 | 44 | 64 | 36 | 34 | 36 | 54 | 234 | 43 | 35 | 43 | 41 | 45 | 45 | 44 | 44 | 45 | 42 | 52
| 0:22 | 30 | 223 | 135 | 130 | 133 | 135 | 123 | 220 | 131 | 140 | 124 | 138 | 135 | 226 | 131 | 136 | 132 | 133 | 129 | 228 | 132 | 131 | 132 | 125 | 130 | 232 | 141 | 144 | 160 | 145 | 142 | 235 | 144 | 147 | 144 | 138 | 150 | 231 | 141 | 141 | 131 | 134 | 135 | 237 | 139 | 158 | 134 | 136 | 146 | 226 | 139 | 140 | 135 | 138 | 135 | 233 | 138 | 137 | 139 | 132 | 143 | 229 | 129 | 135 | 134 | 136 | 135 | 239 | 145 | 135 | 139 | 128 | 145 | 234 | 50 | 42 | 55 | 40 | 42 | 44 | 63 | 36 | 35 | 38 | 54 | 236 | 43 | 35 | 45 | 42 | 44 | 44 | 44 | 44 | 46 | 42 | 51
| 0:23 | 30.1 | 223 | 134 | 131 | 133 | 133 | 124 | 221 | 131 | 138 | 124 | 138 | 136 | 226 | 130 | 137 | 129 | 135 | 128 | 229 | 132 | 131 | 132 | 125 | 128 | 235 | 143 | 144 | 159 | 148 | 141 | 238 | 144 | 149 | 143 | 138 | 151 | 235 | 139 | 140 | 132 | 134 | 136 | 236 | 142 | 160 | 134 | 138 | 145 | 226 | 141 | 138 | 134 | 138 | 133 | 237 | 138 | 137 | 141 | 133 | 144 | 230 | 128 | 135 | 131 | 137 | 135 | 233 | 144 | 137 | 137 | 131 | 145 | 235 | 50 | 40 | 55 | 40 | 42 | 44 | 62 | 36 | 36 | 38 | 54 | 234 | 43 | 36 | 44 | 41 | 44 | 44 | 44 | 44 | 45 | 44 | 51
| 0:24 | 30 | 224 | 136 | 133 | 131 | 135 | 124 | 219 | 129 | 139 | 122 | 135 | 133 | 226 | 132 | 136 | 127 | 131 | 128 | 230 | 134 | 130 | 132 | 126 | 131 | 233 | 142 | 145 | 160 | 145 | 139 | 237 | 144 | 150 | 144 | 140 | 151 | 234 | 139 | 140 | 130 | 134 | 137 | 239 | 141 | 157 | 135 | 136 | 145 | 227 | 141 | 138 | 134 | 138 | 134 | 235 | 137 | 136 | 140 | 131 | 146 | 230 | 130 | 136 | 132 | 138 | 135 | 233 | 146 | 137 | 137 | 130 | 145 | 235 | 49 | 42 | 55 | 39 | 42 | 44 | 64 | 36 | 34 | 37 | 54 | 232 | 42 | 35 | 43 | 41 | 43 | 44 | 45 | 44 | 45 | 42 | 50
| 0:26 | 30 | 224 | 136 | 129 | 132 | 134 | 122 | 219 | 131 | 137 | 124 | 135 | 135 | 224 | 131 | 135 | 129 | 132 | 128 | 231 | 134 | 131 | 132 | 126 | 130 | 234 | 141 | 146 | 161 | 147 | 143 | 238 | 143 | 148 | 145 | 139 | 150 | 229 | 139 | 142 | 131 | 135 | 138 | 239 | 142 | 159 | 136 | 136 | 148 | 225 | 139 | 135 | 135 | 138 | 135 | 235 | 138 | 137 | 140 | 132 | 142 | 228 | 129 | 135 | 132 | 137 | 136 | 237 | 147 | 138 | 137 | 130 | 142 | 233 | 49 | 42 | 56 | 39 | 41 | 44 | 63 | 36 | 35 | 37 | 52 | 232 | 41 | 36 | 43 | 41 | 44 | 46 | 44 | 44 | 45 | 43 | 52
| 0:27 | 30 | 222 | 135 | 132 | 133 | 133 | 122 | 219 | 132 | 137 | 125 | 137 | 134 | 223 | 131 | 135 | 132 | 132 | 129 | 227 | 134 | 131 | 131 | 125 | 130 | 234 | 142 | 143 | 160 | 149 | 142 | 235 | 144 | 151 | 146 | 138 | 149 | 234 | 139 | 142 | 131 | 135 | 136 | 241 | 141 | 158 | 137 | 137 | 144 | 227 | 141 | 140 | 135 | 135 | 134 | 237 | 140 | 136 | 140 | 133 | 143 | 228 | 129 | 136 | 133 | 137 | 138 | 236 | 146 | 136 | 136 | 130 | 142 | 235 | 50 | 44 | 55 | 39 | 41 | 44 | 64 | 36 | 36 | 37 | 53 | 236 | 42 | 36 | 45 | 41 | 44 | 44 | 43 | 45 | 45 | 42 | 51
| 0:29 | 30 | 225 | 136 | 133 | 131 | 134 | 122 | 219 | 133 | 137 | 124 | 135 | 133 | 225 | 131 | 137 | 130 | 133 | 131 | 228 | 134 | 131 | 133 | 123 | 129 | 233 | 145 | 147 | 160 | 146 | 143 | 236 | 144 | 151 | 145 | 138 | 151 | 235 | 141 | 141 | 131 | 134 | 137 | 236 | 142 | 162 | 135 | 138 | 145 | 226 | 141 | 139 | 135 | 138 | 135 | 237 | 139 | 137 | 140 | 133 | 143 | 229 | 129 | 134 | 132 | 138 | 135 | 234 | 145 | 133 | 136 | 129 | 144 | 232 | 49 | 42 | 56 | 40 | 41 | 43 | 63 | 36 | 35 | 36 | 53 | 236 | 42 | 35 | 44 | 42 | 44 | 44 | 43 | 45 | 45 | 44 | 51
| 0:30 | 30 | 223 | 135 | 133 | 132 | 134 | 121 | 219 | 131 | 139 | 126 | 138 | 137 | 222 | 132 | 137 | 130 | 130 | 127 | 227 | 132 | 130 | 132 | 124 | 129 | 233 | 144 | 146 | 158 | 148 | 141 | 237 | 146 | 150 | 144 | 141 | 151 | 232 | 141 | 140 | 131 | 134 | 135 | 240 | 143 | 159 | 136 | 137 | 144 | 226 | 139 | 139 | 133 | 137 | 135 | 236 | 137 | 137 | 142 | 133 | 145 | 230 | 128 | 136 | 132 | 137 | 134 | 235 | 143 | 134 | 139 | 130 | 143 | 234 | 49 | 42 | 56 | 39 | 41 | 44 | 64 | 36 | 35 | 37 | 52 | 233 | 43 | 36 | 43 | 42 | 44 | 45 | 45 | 44 | 45 | 43 | 49
| 0:31 | 30 | 224 | 135 | 129 | 131 | 134 | 123 | 217 | 130 | 139 | 124 | 137 | 134 | 222 | 132 | 137 | 129 | 132 | 128 | 226 | 133 | 132 | 133 | 126 | 129 | 230 | 143 | 145 | 159 | 146 | 142 | 236 | 146 | 152 | 144 | 140 | 150 | 232 | 139 | 141 | 132 | 136 | 136 | 238 | 144 | 161 | 136 | 137 | 145 | 226 | 141 | 137 | 134 | 137 | 134 | 235 | 139 | 136 | 140 | 133 | 143 | 228 | 131 | 135 | 132 | 136 | 135 | 233 | 145 | 136 | 138 | 131 | 145 | 232 | 49 | 42 | 56 | 39 | 42 | 44 | 64 | 36 | 35 | 37 | 53 | 232 | 42 | 36 | 43 | 41 | 44 | 44 | 44 | 45 | 44 | 42 | 51
| 0:33 | 30 | 222 | 135 | 131 | 131 | 134 | 124 | 220 | 128 | 140 | 123 | 134 | 136 | 227 | 132 | 137 | 130 | 134 | 131 | 229 | 132 | 131 | 132 | 126 | 132 | 231 | 144 | 146 | 161 | 149 | 142 | 236 | 147 | 151 | 144 | 140 | 150 | 232 | 139 | 140 | 130 | 133 | 136 | 240 | 141 | 159 | 137 | 139 | 148 | 225 | 139 | 140 | 137 | 138 | 136 | 235 | 138 | 137 | 142 | 132 | 144 | 230 | 129 | 136 | 133 | 138 | 135 | 238 | 147 | 135 | 138 | 130 | 144 | 235 | 48 | 42 | 55 | 40 | 41 | 43 | 65 | 36 | 35 | 37 | 52 | 235 | 43 | 36 | 44 | 41 | 43 | 44 | 45 | 44 | 46 | 42 | 50
| 0:34 | 30 | 222 | 135 | 132 | 131 | 134 | 121 | 217 | 130 | 139 | 125 | 137 | 133 | 221 | 132 | 138 | 130 | 134 | 128 | 227 | 133 | 130 | 132 | 125 | 128 | 233 | 144 | 145 | 162 | 147 | 142 | 234 | 145 | 152 | 145 | 140 | 153 | 234 | 139 | 140 | 133 | 135 | 137 | 239 | 141 | 159 | 136 | 138 | 147 | 227 | 140 | 139 | 135 | 140 | 136 | 236 | 138 | 138 | 140 | 132 | 142 | 226 | 129 | 133 | 132 | 135 | 136 | 235 | 144 | 137 | 138 | 131 | 144 | 232 | 49 | 42 | 56 | 40 | 42 | 44 | 64 | 36 | 35 | 37 | 52 | 230 | 43 | 37 | 45 | 42 | 44 | 45 | 45 | 44 | 45 | 42 | 49
| 0:35 | 30 | 221 | 135 | 131 | 133 | 134 | 123 | 218 | 129 | 139 | 125 | 135 | 134 | 225 | 132 | 135 | 130 | 133 | 129 | 226 | 133 | 131 | 133 | 125 | 128 | 229 | 144 | 146 | 162 | 149 | 143 | 236 | 145 | 153 | 147 | 141 | 149 | 233 | 141 | 141 | 131 | 135 | 139 | 240 | 140 | 159 | 135 | 136 | 144 | 227 | 141 | 137 | 136 | 139 | 137 | 233 | 138 | 137 | 142 | 133 | 143 | 226 | 129 | 134 | 132 | 137 | 135 | 235 | 146 | 137 | 136 | 129 | 143 | 231 | 50 | 42 | 56 | 39 | 40 | 45 | 63 | 35 | 35 | 36 | 51 | 233 | 42 | 36 | 44 | 42 | 44 | 44 | 45 | 44 | 45 | 42 | 51
| 0:37 | 30 | 221 | 135 | 132 | 131 | 132 | 123 | 219 | 130 | 140 | 123 | 137 | 134 | 222 | 131 | 135 | 129 | 133 | 127 | 229 | 133 | 131 | 133 | 126 | 129 | 230 | 144 | 146 | 160 | 148 | 142 | 239 | 146 | 151 | 148 | 140 | 149 | 232 | 142 | 142 | 130 | 137 | 137 | 238 | 140 | 158 | 137 | 140 | 145 | 224 | 141 | 138 | 136 | 137 | 135 | 236 | 137 | 139 | 140 | 132 | 144 | 230 | 129 | 133 | 132 | 135 | 136 | 234 | 146 | 138 | 139 | 131 | 144 | 231 | 49 | 42 | 56 | 40 | 42 | 45 | 65 | 36 | 35 | 36 | 52 | 234 | 43 | 36 | 44 | 41 | 43 | 44 | 44 | 45 | 44 | 43 | 51
| 0:38 | 30 | 225 | 134 | 131 | 133 | 135 | 121 | 219 | 132 | 138 | 123 | 135 | 132 | 223 | 133 | 137 | 129 | 133 | 129 | 226 | 131 | 129 | 131 | 125 | 129 | 231 | 146 | 147 | 161 | 148 | 144 | 237 | 147 | 152 | 148 | 141 | 150 | 230 | 140 | 142 | 133 | 136 | 138 | 238 | 143 | 162 | 136 | 138 | 147 | 228 | 142 | 138 | 135 | 137 | 135 | 239 | 137 | 137 | 141 | 131 | 143 | 226 | 127 | 134 | 130 | 137 | 137 | 237 | 145 | 138 | 139 | 132 | 145 | 234 | 49 | 42 | 57 | 40 | 41 | 44 | 64 | 36 | 36 | 38 | 53 | 235 | 43 | 36 | 45 | 41 | 45 | 44 | 45 | 45 | 46 | 43 | 51
| 0:40 | 30 | 221 | 134 | 129 | 132 | 135 | 124 | 215 | 132 | 137 | 126 | 134 | 134 | 221 | 133 | 137 | 131 | 131 | 129 | 224 | 135 | 131 | 131 | 123 | 129 | 231 | 144 | 146 | 162 | 150 | 143 | 239 | 145 | 151 | 148 | 141 | 151 | 230 | 142 | 142 | 132 | 135 | 139 | 238 | 144 | 159 | 135 | 139 | 147 | 227 | 141 | 139 | 136 | 141 | 136 | 234 | 136 | 137 | 140 | 133 | 144 | 227 | 129 | 136 | 134 | 137 | 135 | 234 | 146 | 136 | 138 | 131 | 143 | 233 | 49 | 42 | 56 | 39 | 41 | 44 | 64 | 36 | 35 | 37 | 52 | 233 | 41 | 36 | 42 | 41 | 43 | 44 | 44 | 45 | 45 | 42 | 49
| 0:41 | 30 | 222 | 135 | 131 | 131 | 134 | 122 | 216 | 130 | 139 | 122 | 137 | 133 | 224 | 132 | 136 | 130 | 132 | 128 | 227 | 134 | 132 | 131 | 125 | 128 | 228 | 145 | 147 | 162 | 151 | 142 | 236 | 147 | 152 | 148 | 140 | 152 | 232 | 141 | 144 | 134 | 135 | 138 | 238 | 142 | 160 | 135 | 138 | 147 | 227 | 139 | 137 | 133 | 141 | 135 | 235 | 141 | 137 | 141 | 131 | 143 | 226 | 129 | 133 | 133 | 137 | 137 | 236 | 146 | 136 | 137 | 130 | 143 | 230 | 49 | 42 | 56 | 40 | 42 | 44 | 64 | 35 | 36 | 37 | 52 | 231 | 42 | 36 | 44 | 41 | 45 | 44 | 44 | 44 | 46 | 43 | 51
| 0:42 | 30 | 220 | 135 | 132 | 131 | 136 | 122 | 216 | 130 | 139 | 125 | 135 | 133 | 221 | 131 | 136 | 128 | 133 | 128 | 227 | 133 | 130 | 134 | 126 | 127 | 230 | 146 | 145 | 160 | 150 | 146 | 239 | 148 | 154 | 146 | 140 | 151 | 231 | 141 | 141 | 132 | 135 | 138 | 234 | 143 | 160 | 139 | 138 | 146 | 225 | 140 | 141 | 135 | 138 | 136 | 236 | 139 | 138 | 140 | 134 | 144 | 225 | 129 | 135 | 132 | 139 | 136 | 236 | 146 | 136 | 138 | 130 | 144 | 234 | 49 | 40 | 55 | 40 | 41 | 43 | 64 | 35 | 35 | 38 | 52 | 232 | 42 | 36 | 44 | 41 | 44 | 44 | 45 | 44 | 45 | 43 | 49
| 0:44 | 30 | 221 | 134 | 131 | 131 | 135 | 122 | 221 | 131 | 138 | 124 | 137 | 133 | 222 | 132 | 136 | 130 | 132 | 129 | 227 | 132 | 131 | 132 | 125 | 129 | 228 | 146 | 145 | 161 | 150 | 145 | 238 | 145 | 152 | 149 | 140 | 152 | 231 | 141 | 141 | 132 | 135 | 138 | 237 | 146 | 161 | 138 | 137 | 144 | 226 | 142 | 137 | 133 | 139 | 135 | 236 | 140 | 136 | 141 | 133 | 144 | 227 | 130 | 137 | 135 | 139 | 135 | 234 | 145 | 137 | 139 | 130 | 142 | 233 | 48 | 41 | 55 | 40 | 42 | 44 | 64 | 35 | 35 | 39 | 53 | 233 | 43 | 36 | 44 | 42 | 44 | 45 | 44 | 44 | 45 | 42 | 51
| 0:45 | 30 | 222 | 133 | 130 | 132 | 134 | 122 | 217 | 131 | 138 | 124 | 139 | 133 | 224 | 132 | 135 | 128 | 134 | 129 | 228 | 133 | 129 | 130 | 125 | 129 | 230 | 143 | 146 | 163 | 151 | 144 | 236 | 148 | 150 | 148 | 141 | 151 | 233 | 144 | 141 | 131 | 136 | 139 | 237 | 142 | 161 | 136 | 139 | 147 | 225 | 140 | 138 | 136 | 138 | 137 | 234 | 140 | 137 | 141 | 131 | 143 | 227 | 129 | 135 | 131 | 138 | 138 | 232 | 147 | 138 | 137 | 131 | 144 | 230 | 50 | 41 | 56 | 39 | 41 | 44 | 64 | 36 | 36 | 37 | 52 | 234 | 42 | 35 | 43 | 40 | 44 | 44 | 44 | 44 | 44 | 43 | 50
| 0:47 | 30 | 220 | 136 | 130 | 132 | 133 | 124 | 216 | 130 | 138 | 122 | 134 | 133 | 222 | 131 | 137 | 129 | 132 | 129 | 225 | 132 | 130 | 133 | 124 | 127 | 229 | 143 | 148 | 159 | 151 | 144 | 237 | 147 | 155 | 147 | 141 | 153 | 230 | 142 | 143 | 132 | 135 | 140 | 236 | 144 | 161 | 139 | 139 | 147 | 227 | 141 | 138 | 137 | 138 | 134 | 233 | 139 | 139 | 141 | 132 | 144 | 226 | 128 | 135 | 133 | 138 | 137 | 233 | 147 | 137 | 137 | 130 | 145 | 232 | 49 | 42 | 57 | 39 | 42 | 45 | 64 | 36 | 36 | 38 | 52 | 232 | 43 | 37 | 44 | 41 | 43 | 44 | 45 | 43 | 45 | 42 | 51
| 0:48 | 30 | 220 | 135 | 131 | 132 | 135 | 123 | 215 | 132 | 136 | 124 | 135 | 134 | 223 | 132 | 135 | 130 | 132 | 128 | 224 | 134 | 131 | 131 | 125 | 129 | 228 | 145 | 146 | 161 | 151 | 145 | 236 | 147 | 155 | 149 | 142 | 152 | 228 | 143 | 144 | 132 | 136 | 138 | 234 | 143 | 160 | 137 | 138 | 147 | 224 | 141 | 138 | 136 | 140 | 137 | 235 | 139 | 137 | 142 | 134 | 143 | 228 | 131 | 135 | 131 | 139 | 135 | 233 | 147 | 137 | 138 | 129 | 144 | 232 | 49 | 42 | 57 | 39 | 41 | 44 | 64 | 36 | 36 | 37 | 52 | 232 | 42 | 36 | 44 | 41 | 44 | 45 | 44 | 44 | 46 | 42 | 50
| 0:49 | 30 | 220 | 131 | 133 | 131 | 131 | 122 | 219 | 133 | 139 | 124 | 138 | 134 | 220 | 132 | 137 | 130 | 133 | 129 | 228 | 134 | 131 | 131 | 125 | 126 | 229 | 146 | 149 | 162 | 152 | 146 | 236 | 150 | 151 | 151 | 142 | 152 | 229 | 142 | 142 | 133 | 135 | 140 | 238 | 143 | 161 | 139 | 138 | 146 | 224 | 140 | 138 | 135 | 139 | 134 | 235 | 138 | 138 | 141 | 133 | 143 | 227 | 131 | 133 | 132 | 140 | 136 | 233 | 145 | 137 | 138 | 131 | 144 | 233 | 49 | 42 | 55 | 39 | 42 | 43 | 63 | 35 | 34 | 38 | 52 | 234 | 42 | 36 | 43 | 41 | 43 | 45 | 43 | 45 | 44 | 43 | 49
| 0:51 | 30 | 219 | 135 | 132 | 131 | 135 | 123 | 215 | 131 | 138 | 122 | 137 | 134 | 220 | 130 | 136 | 131 | 132 | 128 | 226 | 135 | 129 | 132 | 125 | 128 | 226 | 146 | 148 | 162 | 147 | 145 | 234 | 149 | 154 | 150 | 141 | 153 | 229 | 143 | 143 | 134 | 136 | 141 | 234 | 147 | 161 | 137 | 139 | 146 | 225 | 140 | 140 | 135 | 137 | 136 | 236 | 140 | 140 | 141 | 133 | 144 | 226 | 131 | 132 | 133 | 139 | 136 | 235 | 147 | 134 | 137 | 131 | 145 | 232 | 49 | 42 | 56 | 40 | 42 | 44 | 64 | 36 | 35 | 38 | 51 | 234 | 43 | 36 | 44 | 41 | 44 | 45 | 44 | 45 | 45 | 43 | 51
| 0:52 | 30 | 222 | 133 | 133 | 133 | 133 | 123 | 217 | 131 | 140 | 124 | 136 | 135 | 219 | 130 | 137 | 131 | 132 | 127 | 226 | 133 | 132 | 134 | 124 | 128 | 226 | 144 | 149 | 162 | 149 | 146 | 236 | 152 | 153 | 148 | 143 | 152 | 231 | 142 | 143 | 131 | 138 | 141 | 237 | 143 | 160 | 137 | 138 | 146 | 225 | 139 | 140 | 136 | 140 | 137 | 238 | 140 | 137 | 141 | 132 | 144 | 228 | 128 | 136 | 134 | 140 | 137 | 235 | 147 | 136 | 137 | 131 | 143 | 233 | 49 | 42 | 56 | 40 | 42 | 44 | 65 | 35 | 35 | 36 | 54 | 234 | 42 | 35 | 44 | 42 | 44 | 44 | 44 | 44 | 45 | 43 | 50
| 0:53 | 30 | 222 | 135 | 132 | 132 | 134 | 121 | 216 | 129 | 138 | 124 | 136 | 134 | 222 | 133 | 135 | 127 | 129 | 131 | 225 | 134 | 133 | 134 | 126 | 129 | 224 | 147 | 148 | 162 | 151 | 146 | 237 | 150 | 152 | 149 | 141 | 154 | 229 | 142 | 142 | 133 | 135 | 143 | 234 | 144 | 159 | 139 | 139 | 148 | 225 | 142 | 140 | 135 | 139 | 136 | 234 | 139 | 139 | 141 | 133 | 142 | 225 | 132 | 136 | 134 | 139 | 137 | 234 | 147 | 139 | 138 | 132 | 145 | 233 | 50 | 41 | 56 | 40 | 42 | 43 | 65 | 36 | 36 | 37 | 52 | 230 | 43 | 36 | 43 | 41 | 44 | 44 | 45 | 43 | 46 | 43 | 50
| 0:55 | 30 | 219 | 136 | 131 | 131 | 134 | 123 | 215 | 131 | 138 | 123 | 136 | 133 | 221 | 133 | 136 | 130 | 132 | 127 | 225 | 133 | 130 | 130 | 128 | 126 | 224 | 146 | 149 | 161 | 151 | 146 | 235 | 148 | 152 | 150 | 142 | 154 | 229 | 142 | 144 | 132 | 137 | 142 | 235 | 147 | 163 | 138 | 140 | 147 | 225 | 142 | 140 | 136 | 140 | 136 | 235 | 136 | 140 | 143 | 133 | 143 | 227 | 131 | 136 | 134 | 141 | 137 | 234 | 148 | 137 | 140 | 130 | 145 | 233 | 49 | 41 | 57 | 40 | 41 | 45 | 65 | 35 | 35 | 38 | 53 | 234 | 42 | 36 | 44 | 41 | 45 | 44 | 45 | 43 | 45 | 42 | 50
| 0:56 | 30 | 218 | 134 | 132 | 132 | 134 | 120 | 214 | 131 | 138 | 124 | 136 | 133 | 222 | 130 | 136 | 130 | 133 | 128 | 222 | 132 | 129 | 131 | 125 | 127 | 225 | 150 | 149 | 162 | 149 | 145 | 232 | 148 | 154 | 151 | 144 | 153 | 228 | 143 | 144 | 133 | 136 | 140 | 237 | 145 | 161 | 137 | 140 | 148 | 223 | 143 | 139 | 135 | 140 | 136 | 233 | 140 | 137 | 142 | 132 | 145 | 226 | 129 | 135 | 135 | 138 | 137 | 232 | 147 | 137 | 138 | 131 | 142 | 230 | 49 | 42 | 55 | 39 | 41 | 44 | 65 | 36 | 35 | 37 | 52 | 232 | 41 | 37 | 44 | 41 | 45 | 43 | 44 | 45 | 46 | 42 | 51
| 0:58 | 30 | 220 | 134 | 131 | 132 | 132 | 123 | 214 | 129 | 138 | 123 | 137 | 135 | 221 | 132 | 137 | 130 | 133 | 128 | 222 | 132 | 130 | 132 | 127 | 127 | 224 | 147 | 147 | 162 | 151 | 145 | 235 | 150 | 154 | 149 | 145 | 152 | 228 | 142 | 144 | 133 | 137 | 141 | 233 | 144 | 163 | 139 | 138 | 146 | 224 | 140 | 139 | 135 | 139 | 135 | 234 | 139 | 139 | 142 | 132 | 142 | 226 | 130 | 135 | 133 | 139 | 137 | 235 | 148 | 139 | 138 | 130 | 145 | 233 | 49 | 42 | 56 | 40 | 40 | 44 | 65 | 36 | 36 | 36 | 52 | 233 | 42 | 36 | 44 | 41 | 45 | 45 | 45 | 45 | 45 | 42 | 51
| 0:59 | 30 | 219 | 133 | 130 | 133 | 135 | 121 | 216 | 130 | 137 | 124 | 136 | 135 | 219 | 132 | 136 | 129 | 132 | 129 | 221 | 134 | 132 | 132 | 127 | 127 | 224 | 146 | 148 | 161 | 149 | 144 | 234 | 148 | 151 | 149 | 143 | 153 | 229 | 141 | 144 | 132 | 139 | 138 | 236 | 145 | 161 | 140 | 140 | 149 | 223 | 140 | 139 | 134 | 139 | 137 | 233 | 140 | 138 | 142 | 132 | 144 | 228 | 130 | 136 | 133 | 138 | 138 | 235 | 148 | 137 | 137 | 131 | 142 | 234 | 49 | 43 | 57 | 40 | 42 | 45 | 63 | 37 | 35 | 37 | 50 | 232 | 42 | 36 | 43 | 42 | 44 | 46 | 44 | 44 | 45 | 43 | 50
| 1:00 | 30 | 218 | 135 | 130 | 130 | 134 | 123 | 214 | 131 | 137 | 123 | 135 | 133 | 223 | 131 | 137 | 130 | 133 | 129 | 225 | 133 | 130 | 132 | 124 | 128 | 221 | 148 | 150 | 163 | 150 | 145 | 233 | 149 | 153 | 150 | 145 | 152 | 226 | 144 | 145 | 135 | 137 | 143 | 237 | 145 | 163 | 140 | 140 | 146 | 224 | 140 | 139 | 134 | 139 | 135 | 234 | 139 | 137 | 141 | 134 | 144 | 227 | 129 | 135 | 134 | 140 | 137 | 232 | 146 | 138 | 142 | 130 | 145 | 232 | 49 | 42 | 55 | 40 | 41 | 45 | 65 | 36 | 35 | 37 | 53 | 235 | 42 | 36 | 43 | 42 | 43 | 45 | 45 | 44 | 45 | 43 | 50
| 1:02 | 30 | 219 | 136 | 131 | 133 | 134 | 123 | 215 | 130 | 140 | 126 | 135 | 132 | 220 | 133 | 137 | 129 | 132 | 128 | 224 | 133 | 131 | 134 | 125 | 127 | 219 | 146 | 150 | 164 | 153 | 147 | 234 | 150 | 154 | 151 | 146 | 153 | 224 | 144 | 145 | 134 | 138 | 141 | 232 | 144 | 160 | 139 | 138 | 147 | 223 | 141 | 138 | 138 | 139 | 137 | 234 | 140 | 140 | 140 | 133 | 144 | 225 | 130 | 136 | 133 | 140 | 136 | 233 | 147 | 137 | 140 | 130 | 142 | 233 | 50 | 42 | 56 | 39 | 42 | 44 | 64 | 35 | 35 | 36 | 52 | 232 | 42 | 36 | 43 | 41 | 44 | 44 | 45 | 45 | 45 | 43 | 50
| 1:03 | 30 | 219 | 133 | 131 | 132 | 133 | 121 | 212 | 131 | 138 | 124 | 137 | 131 | 218 | 133 | 135 | 131 | 133 | 129 | 222 | 134 | 129 | 131 | 127 | 127 | 219 | 146 | 149 | 161 | 150 | 147 | 231 | 151 | 156 | 150 | 144 | 153 | 226 | 143 | 144 | 136 | 138 | 141 | 235 | 146 | 163 | 138 | 141 | 147 | 223 | 142 | 139 | 137 | 139 | 137 | 235 | 139 | 139 | 142 | 132 | 146 | 226 | 132 | 138 | 134 | 139 | 139 | 235 | 146 | 138 | 140 | 132 | 143 | 234 | 49 | 42 | 56 | 39 | 40 | 45 | 65 | 36 | 35 | 37 | 52 | 231 | 42 | 37 | 44 | 41 | 44 | 44 | 46 | 44 | 47 | 43 | 51
| 1:05 | 30 | 218 | 134 | 130 | 132 | 133 | 121 | 212 | 130 | 138 | 124 | 137 | 131 | 219 | 131 | 134 | 131 | 134 | 129 | 222 | 134 | 131 | 132 | 125 | 129 | 220 | 147 | 148 | 163 | 150 | 148 | 232 | 149 | 154 | 149 | 143 | 152 | 224 | 143 | 143 | 134 | 138 | 143 | 234 | 147 | 161 | 139 | 141 | 146 | 223 | 141 | 138 | 137 | 139 | 137 | 235 | 138 | 138 | 142 | 134 | 144 | 225 | 130 | 137 | 134 | 140 | 139 | 233 | 147 | 139 | 141 | 132 | 142 | 234 | 50 | 42 | 55 | 41 | 41 | 44 | 64 | 36 | 35 | 38 | 51 | 235 | 43 | 36 | 43 | 40 | 44 | 44 | 44 | 43 | 46 | 43 | 50
| 1:06 | 30 | 218 | 134 | 131 | 132 | 134 | 123 | 215 | 130 | 139 | 124 | 137 | 133 | 219 | 130 | 138 | 130 | 134 | 128 | 220 | 131 | 130 | 132 | 125 | 126 | 221 | 147 | 150 | 162 | 150 | 145 | 232 | 149 | 155 | 151 | 145 | 152 | 223 | 143 | 144 | 133 | 138 | 140 | 235 | 145 | 162 | 139 | 140 | 147 | 226 | 142 | 142 | 136 | 140 | 137 | 233 | 140 | 139 | 141 | 133 | 144 | 225 | 130 | 136 | 134 | 139 | 140 | 234 | 147 | 139 | 140 | 131 | 143 | 233 | 50 | 43 | 56 | 39 | 42 | 44 | 64 | 35 | 36 | 38 | 51 | 234 | 42 | 37 | 44 | 41 | 44 | 45 | 45 | 43 | 45 | 42 | 50
| 1:07 | 30.1 | 216 | 135 | 132 | 131 | 134 | 123 | 213 | 130 | 140 | 124 | 137 | 132 | 217 | 132 | 136 | 132 | 134 | 129 | 221 | 136 | 129 | 133 | 127 | 128 | 220 | 149 | 149 | 162 | 151 | 147 | 232 | 150 | 154 | 148 | 145 | 153 | 224 | 143 | 145 | 135 | 138 | 141 | 229 | 145 | 165 | 140 | 140 | 147 | 226 | 139 | 140 | 137 | 142 | 136 | 232 | 139 | 138 | 141 | 134 | 144 | 225 | 131 | 135 | 134 | 138 | 138 | 231 | 149 | 141 | 139 | 132 | 143 | 231 | 50 | 42 | 56 | 39 | 42 | 44 | 64 | 36 | 36 | 38 | 50 | 232 | 43 | 36 | 45 | 41 | 44 | 45 | 45 | 43 | 46 | 42 | 49
| 1:09 | 30 | 217 | 135 | 130 | 131 | 133 | 121 | 213 | 132 | 138 | 123 | 136 | 133 | 217 | 132 | 137 | 130 | 132 | 128 | 219 | 134 | 130 | 132 | 125 | 127 | 218 | 145 | 150 | 163 | 151 | 148 | 232 | 151 | 156 | 152 | 145 | 153 | 221 | 144 | 143 | 135 | 139 | 143 | 230 | 144 | 162 | 139 | 138 | 146 | 225 | 143 | 139 | 137 | 139 | 136 | 233 | 139 | 140 | 141 | 135 | 146 | 225 | 130 | 137 | 135 | 139 | 139 | 234 | 148 | 139 | 137 | 131 | 143 | 234 | 49 | 43 | 56 | 40 | 41 | 44 | 65 | 37 | 36 | 37 | 51 | 231 | 43 | 35 | 44 | 41 | 44 | 45 | 45 | 43 | 45 | 42 | 48
| 1:10 | 30.1 | 217 | 134 | 130 | 131 | 133 | 123 | 210 | 130 | 140 | 124 | 136 | 131 | 218 | 130 | 137 | 129 | 132 | 127 | 220 | 134 | 131 | 132 | 126 | 128 | 216 | 147 | 150 | 162 | 152 | 146 | 231 | 148 | 154 | 152 | 144 | 153 | 223 | 144 | 143 | 133 | 138 | 143 | 231 | 146 | 162 | 140 | 142 | 146 | 221 | 138 | 140 | 137 | 142 | 138 | 231 | 140 | 141 | 143 | 133 | 145 | 227 | 130 | 137 | 135 | 141 | 137 | 232 | 148 | 141 | 140 | 133 | 145 | 231 | 49 | 42 | 56 | 40 | 42 | 45 | 63 | 36 | 35 | 38 | 52 | 230 | 42 | 37 | 44 | 42 | 44 | 45 | 46 | 44 | 45 | 42 | 49
| 1:11 | 30 | 218 | 135 | 132 | 130 | 133 | 122 | 208 | 131 | 138 | 122 | 135 | 133 | 218 | 132 | 136 | 128 | 131 | 131 | 217 | 134 | 130 | 130 | 125 | 129 | 217 | 148 | 150 | 163 | 151 | 147 | 233 | 151 | 154 | 150 | 146 | 153 | 220 | 144 | 146 | 135 | 137 | 140 | 230 | 145 | 163 | 140 | 141 | 147 | 222 | 143 | 141 | 137 | 138 | 137 | 232 | 140 | 138 | 142 | 135 | 144 | 225 | 131 | 137 | 134 | 141 | 138 | 232 | 147 | 141 | 138 | 132 | 144 | 234 | 50 | 41 | 55 | 39 | 42 | 44 | 63 | 36 | 35 | 38 | 51 | 231 | 43 | 36 | 44 | 42 | 44 | 45 | 44 | 44 | 45 | 43 | 51
| 1:13 | 30.1 | 218 | 134 | 132 | 130 | 135 | 124 | 209 | 130 | 140 | 124 | 136 | 133 | 218 | 132 | 137 | 128 | 132 | 129 | 217 | 133 | 130 | 133 | 126 | 127 | 217 | 147 | 151 | 162 | 153 | 147 | 232 | 150 | 156 | 151 | 145 | 155 | 220 | 142 | 146 | 133 | 138 | 143 | 229 | 147 | 164 | 139 | 142 | 148 | 227 | 141 | 142 | 137 | 141 | 138 | 233 | 140 | 139 | 142 | 135 | 144 | 225 | 131 | 136 | 135 | 141 | 138 | 230 | 147 | 139 | 141 | 132 | 145 | 230 | 48 | 41 | 56 | 40 | 41 | 44 | 64 | 35 | 36 | 37 | 52 | 233 | 42 | 36 | 44 | 40 | 44 | 43 | 45 | 45 | 44 | 43 | 49
| 1:14 | 30 | 217 | 134 | 132 | 134 | 133 | 124 | 211 | 132 | 138 | 123 | 137 | 132 | 218 | 133 | 138 | 131 | 132 | 128 | 221 | 133 | 130 | 132 | 126 | 126 | 216 | 149 | 149 | 163 | 152 | 147 | 231 | 151 | 153 | 151 | 145 | 155 | 220 | 144 | 146 | 134 | 139 | 143 | 227 | 146 | 163 | 140 | 144 | 149 | 222 | 141 | 139 | 137 | 142 | 136 | 235 | 141 | 139 | 142 | 134 | 145 | 228 | 131 | 137 | 134 | 141 | 138 | 232 | 146 | 139 | 140 | 133 | 144 | 233 | 48 | 42 | 56 | 40 | 43 | 44 | 64 | 36 | 36 | 38 | 51 | 232 | 42 | 37 | 44 | 42 | 43 | 44 | 43 | 45 | 44 | 42 | 49
| 1:16 | 30 | 216 | 135 | 130 | 133 | 133 | 123 | 214 | 131 | 139 | 125 | 135 | 131 | 217 | 133 | 137 | 133 | 132 | 128 | 220 | 133 | 131 | 132 | 126 | 128 | 216 | 146 | 150 | 163 | 152 | 145 | 229 | 151 | 155 | 151 | 145 | 153 | 220 | 145 | 146 | 135 | 140 | 143 | 229 | 146 | 163 | 140 | 143 | 149 | 220 | 141 | 142 | 137 | 140 | 137 | 229 | 141 | 139 | 143 | 134 | 144 | 224 | 130 | 138 | 134 | 140 | 139 | 230 | 147 | 139 | 141 | 133 | 142 | 234 | 50 | 42 | 57 | 39 | 41 | 45 | 64 | 36 | 36 | 38 | 52 | 232 | 41 | 37 | 45 | 42 | 45 | 45 | 45 | 43 | 45 | 42 | 51
| 1:17 | 30 | 215 | 134 | 130 | 132 | 132 | 124 | 208 | 133 | 139 | 124 | 136 | 134 | 219 | 131 | 136 | 129 | 132 | 128 | 217 | 133 | 130 | 133 | 126 | 127 | 213 | 146 | 151 | 163 | 149 | 149 | 229 | 150 | 155 | 152 | 145 | 156 | 219 | 144 | 145 | 136 | 140 | 141 | 228 | 146 | 163 | 142 | 142 | 146 | 224 | 141 | 141 | 136 | 141 | 137 | 230 | 140 | 140 | 142 | 134 | 143 | 222 | 130 | 137 | 135 | 138 | 138 | 231 | 146 | 138 | 142 | 133 | 142 | 231 | 48 | 41 | 57 | 40 | 42 | 45 | 65 | 36 | 35 | 37 | 52 | 232 | 42 | 36 | 44 | 41 | 44 | 45 | 45 | 44 | 45 | 42 | 51
| 1:18 | 30 | 215 | 135 | 131 | 132 | 132 | 122 | 208 | 132 | 139 | 124 | 135 | 132 | 219 | 130 | 135 | 128 | 131 | 128 | 216 | 133 | 131 | 133 | 126 | 126 | 212 | 147 | 150 | 163 | 152 | 148 | 229 | 150 | 154 | 150 | 145 | 153 | 217 | 145 | 147 | 135 | 138 | 144 | 226 | 146 | 163 | 140 | 140 | 147 | 222 | 141 | 140 | 135 | 142 | 138 | 228 | 141 | 140 | 144 | 135 | 144 | 225 | 130 | 136 | 134 | 142 | 139 | 232 | 147 | 140 | 140 | 131 | 144 | 234 | 50 | 42 | 56 | 40 | 41 | 45 | 63 | 36 | 35 | 37 | 52 | 234 | 42 | 35 | 43 | 42 | 44 | 43 | 45 | 43 | 45 | 42 | 51
| 1:20 | 30 | 212 | 134 | 130 | 131 | 134 | 121 | 209 | 132 | 137 | 124 | 134 | 134 | 216 | 131 | 138 | 130 | 132 | 131 | 216 | 133 | 131 | 132 | 125 | 127 | 213 | 149 | 151 | 164 | 150 | 148 | 228 | 151 | 155 | 151 | 145 | 153 | 217 | 144 | 146 | 136 | 137 | 142 | 224 | 146 | 162 | 142 | 143 | 150 | 221 | 140 | 142 | 136 | 141 | 137 | 230 | 141 | 141 | 143 | 135 | 146 | 224 | 131 | 136 | 136 | 140 | 138 | 230 | 147 | 139 | 140 | 135 | 144 | 230 | 50 | 42 | 56 | 40 | 42 | 43 | 63 | 35 | 36 | 37 | 52 | 230 | 42 | 35 | 43 | 42 | 43 | 45 | 44 | 45 | 46 | 42 | 49
| 1:21 | 30 | 216 | 135 | 131 | 130 | 135 | 122 | 208 | 130 | 139 | 124 | 135 | 133 | 215 | 135 | 135 | 131 | 133 | 130 | 215 | 134 | 130 | 131 | 127 | 129 | 211 | 148 | 151 | 164 | 151 | 149 | 227 | 153 | 156 | 151 | 146 | 153 | 217 | 146 | 146 | 136 | 138 | 142 | 225 | 145 | 165 | 141 | 142 | 146 | 221 | 143 | 142 | 137 | 142 | 136 | 231 | 140 | 142 | 144 | 135 | 143 | 223 | 130 | 137 | 136 | 140 | 137 | 229 | 148 | 141 | 140 | 132 | 146 | 232 | 50 | 41 | 56 | 40 | 41 | 44 | 64 | 36 | 36 | 37 | 51 | 232 | 43 | 36 | 43 | 43 | 44 | 44 | 44 | 45 | 45 | 42 | 50
| 1:23 | 30 | 213 | 134 | 131 | 133 | 134 | 123 | 208 | 131 | 139 | 124 | 136 | 133 | 217 | 132 | 138 | 130 | 133 | 130 | 215 | 133 | 131 | 132 | 126 | 126 | 214 | 149 | 151 | 165 | 150 | 148 | 229 | 151 | 155 | 151 | 144 | 153 | 217 | 145 | 147 | 137 | 141 | 144 | 227 | 148 | 162 | 140 | 140 | 148 | 221 | 140 | 141 | 136 | 141 | 138 | 228 | 143 | 139 | 142 | 136 | 145 | 223 | 132 | 138 | 134 | 141 | 139 | 224 | 147 | 142 | 139 | 132 | 145 | 231 | 49 | 42 | 57 | 40 | 42 | 44 | 63 | 37 | 35 | 37 | 52 | 232 | 42 | 36 | 44 | 42 | 45 | 44 | 44 | 44 | 46 | 42 | 50
| 1:24 | 30 | 214 | 134 | 131 | 133 | 134 | 123 | 207 | 130 | 138 | 125 | 136 | 131 | 213 | 133 | 137 | 129 | 132 | 129 | 215 | 133 | 131 | 133 | 125 | 129 | 212 | 150 | 149 | 164 | 153 | 150 | 225 | 151 | 154 | 151 | 145 | 153 | 215 | 144 | 145 | 136 | 139 | 142 | 223 | 147 | 163 | 141 | 145 | 149 | 220 | 142 | 141 | 138 | 140 | 138 | 229 | 142 | 138 | 142 | 135 | 145 | 223 | 131 | 136 | 137 | 139 | 137 | 228 | 149 | 142 | 143 | 135 | 144 | 233 | 49 | 42 | 56 | 39 | 41 | 44 | 65 | 36 | 36 | 38 | 51 | 233 | 42 | 36 | 43 | 42 | 44 | 45 | 45 | 44 | 46 | 43 | 50
| 1:25 | 30 | 214 | 133 | 131 | 134 | 134 | 123 | 206 | 130 | 139 | 125 | 136 | 133 | 214 | 132 | 135 | 130 | 132 | 128 | 211 | 133 | 131 | 134 | 126 | 127 | 211 | 149 | 151 | 164 | 154 | 147 | 225 | 150 | 157 | 153 | 148 | 153 | 214 | 143 | 147 | 136 | 138 | 143 | 222 | 147 | 163 | 141 | 143 | 149 | 219 | 141 | 140 | 141 | 142 | 137 | 230 | 143 | 138 | 144 | 136 | 146 | 221 | 131 | 136 | 135 | 140 | 140 | 226 | 149 | 142 | 140 | 133 | 146 | 231 | 49 | 41 | 56 | 39 | 42 | 44 | 65 | 36 | 36 | 37 | 52 | 230 | 43 | 36 | 43 | 41 | 44 | 44 | 45 | 44 | 45 | 42 | 49
| 1:27 | 30 | 212 | 134 | 131 | 130 | 135 | 122 | 205 | 131 | 137 | 123 | 135 | 132 | 219 | 131 | 137 | 131 | 134 | 129 | 214 | 133 | 131 | 131 | 125 | 127 | 208 | 149 | 152 | 165 | 154 | 148 | 226 | 152 | 153 | 154 | 145 | 152 | 212 | 145 | 144 | 136 | 141 | 142 | 221 | 147 | 162 | 142 | 141 | 149 | 219 | 140 | 140 | 137 | 142 | 137 | 226 | 142 | 139 | 146 | 133 | 145 | 220 | 131 | 136 | 139 | 140 | 140 | 226 | 147 | 140 | 141 | 133 | 144 | 231 | 50 | 42 | 56 | 39 | 42 | 44 | 64 | 35 | 36 | 37 | 52 | 232 | 42 | 36 | 44 | 41 | 44 | 45 | 44 | 44 | 45 | 42 | 49
| 1:28 | 30 | 211 | 136 | 130 | 133 | 135 | 123 | 205 | 132 | 139 | 124 | 137 | 133 | 216 | 130 | 135 | 131 | 133 | 130 | 215 | 134 | 130 | 133 | 126 | 127 | 209 | 147 | 149 | 165 | 153 | 149 | 225 | 150 | 154 | 151 | 145 | 153 | 211 | 145 | 146 | 135 | 140 | 141 | 223 | 148 | 162 | 141 | 143 | 150 | 222 | 141 | 142 | 138 | 142 | 138 | 228 | 141 | 139 | 143 | 136 | 147 | 220 | 131 | 137 | 137 | 138 | 141 | 227 | 146 | 141 | 140 | 134 | 145 | 232 | 49 | 42 | 56 | 40 | 42 | 45 | 65 | 35 | 37 | 38 | 52 | 232 | 42 | 36 | 42 | 41 | 45 | 45 | 45 | 44 | 46 | 41 | 49
| 1:29 | 30 | 209 | 133 | 132 | 129 | 133 | 123 | 205 | 133 | 138 | 126 | 135 | 134 | 212 | 134 | 136 | 131 | 133 | 130 | 214 | 134 | 130 | 133 | 125 | 127 | 208 | 149 | 149 | 165 | 150 | 148 | 224 | 151 | 154 | 150 | 147 | 154 | 208 | 145 | 144 | 137 | 141 | 145 | 220 | 146 | 163 | 142 | 144 | 147 | 220 | 141 | 141 | 138 | 143 | 135 | 228 | 142 | 141 | 145 | 135 | 146 | 222 | 129 | 138 | 137 | 141 | 139 | 228 | 148 | 141 | 141 | 133 | 146 | 232 | 49 | 41 | 58 | 41 | 42 | 44 | 62 | 35 | 36 | 38 | 52 | 231 | 43 | 36 | 44 | 42 | 44 | 45 | 44 | 44 | 45 | 42 | 49
| 1:31 | 30 | 211 | 134 | 130 | 131 | 134 | 123 | 203 | 129 | 137 | 127 | 136 | 133 | 213 | 129 | 136 | 130 | 134 | 128 | 214 | 132 | 129 | 131 | 126 | 127 | 205 | 149 | 150 | 166 | 153 | 150 | 224 | 152 | 155 | 153 | 147 | 155 | 210 | 145 | 147 | 137 | 139 | 141 | 220 | 146 | 161 | 143 | 141 | 149 | 216 | 143 | 141 | 138 | 139 | 138 | 226 | 142 | 142 | 144 | 137 | 147 | 221 | 133 | 137 | 136 | 141 | 139 | 224 | 149 | 141 | 141 | 133 | 146 | 231 | 50 | 43 | 57 | 40 | 41 | 44 | 62 | 36 | 36 | 37 | 52 | 231 | 42 | 37 | 44 | 41 | 44 | 44 | 44 | 44 | 45 | 42 | 50
| 1:32 | 30 | 212 | 135 | 129 | 131 | 134 | 124 | 206 | 131 | 138 | 125 | 136 | 132 | 214 | 132 | 134 | 131 | 134 | 130 | 213 | 134 | 130 | 133 | 126 | 128 | 207 | 149 | 151 | 166 | 156 | 147 | 224 | 151 | 155 | 153 | 146 | 154 | 208 | 144 | 144 | 135 | 141 | 144 | 219 | 148 | 164 | 141 | 143 | 147 | 218 | 142 | 141 | 140 | 142 | 139 | 224 | 141 | 141 | 143 | 136 | 145 | 219 | 132 | 138 | 137 | 141 | 140 | 224 | 147 | 140 | 142 | 135 | 144 | 231 | 49 | 42 | 56 | 39 | 42 | 45 | 65 | 36 | 35 | 37 | 52 | 232 | 41 | 35 | 44 | 42 | 44 | 45 | 45 | 44 | 46 | 42 | 49
| 1:34 | 30 | 209 | 135 | 131 | 130 | 133 | 122 | 203 | 133 | 140 | 125 | 136 | 132 | 213 | 131 | 135 | 130 | 133 | 129 | 210 | 134 | 131 | 132 | 125 | 128 | 206 | 149 | 150 | 166 | 153 | 148 | 221 | 151 | 156 | 153 | 147 | 153 | 213 | 146 | 146 | 136 | 142 | 144 | 218 | 147 | 163 | 142 | 142 | 149 | 217 | 140 | 142 | 138 | 140 | 139 | 225 | 141 | 141 | 144 | 137 | 146 | 220 | 132 | 137 | 133 | 142 | 139 | 225 | 146 | 141 | 141 | 134 | 145 | 233 | 49 | 42 | 56 | 40 | 42 | 45 | 64 | 37 | 36 | 37 | 52 | 232 | 43 | 35 | 44 | 41 | 45 | 44 | 45 | 44 | 45 | 42 | 48
| 1:35 | 30 | 211 | 134 | 131 | 133 | 134 | 124 | 204 | 131 | 137 | 125 | 136 | 132 | 213 | 131 | 135 | 131 | 133 | 130 | 212 | 133 | 130 | 132 | 125 | 126 | 205 | 149 | 150 | 165 | 152 | 149 | 222 | 153 | 155 | 152 | 148 | 154 | 208 | 146 | 145 | 138 | 141 | 144 | 219 | 146 | 165 | 142 | 142 | 150 | 218 | 143 | 143 | 139 | 142 | 136 | 226 | 143 | 140 | 144 | 138 | 143 | 220 | 134 | 136 | 135 | 141 | 140 | 226 | 147 | 141 | 141 | 134 | 142 | 231 | 49 | 43 | 57 | 41 | 43 | 44 | 63 | 37 | 36 | 37 | 52 | 229 | 42 | 36 | 44 | 41 | 44 | 44 | 45 | 44 | 45 | 43 | 49
| 1:36 | 30 | 213 | 135 | 130 | 131 | 134 | 125 | 203 | 131 | 137 | 125 | 137 | 132 | 212 | 131 | 136 | 131 | 133 | 129 | 207 | 134 | 132 | 133 | 125 | 128 | 204 | 150 | 150 | 166 | 156 | 148 | 221 | 153 | 158 | 153 | 149 | 153 | 209 | 147 | 146 | 136 | 139 | 145 | 220 | 149 | 163 | 143 | 144 | 147 | 214 | 143 | 143 | 138 | 142 | 139 | 223 | 142 | 142 | 145 | 136 | 146 | 219 | 133 | 136 | 135 | 140 | 141 | 223 | 148 | 141 | 140 | 133 | 145 | 232 | 50 | 42 | 55 | 40 | 41 | 45 | 65 | 36 | 36 | 37 | 51 | 231 | 42 | 36 | 44 | 42 | 44 | 45 | 44 | 45 | 45 | 42 | 48
| 1:38 | 30 | 210 | 134 | 132 | 131 | 133 | 124 | 199 | 130 | 139 | 125 | 137 | 134 | 210 | 130 | 135 | 132 | 131 | 130 | 207 | 134 | 131 | 131 | 127 | 128 | 203 | 147 | 150 | 168 | 155 | 148 | 222 | 151 | 156 | 152 | 147 | 152 | 205 | 143 | 148 | 136 | 139 | 144 | 218 | 149 | 163 | 143 | 143 | 149 | 216 | 141 | 144 | 137 | 142 | 141 | 221 | 144 | 139 | 143 | 135 | 144 | 218 | 130 | 138 | 135 | 140 | 139 | 219 | 146 | 140 | 143 | 133 | 143 | 231 | 49 | 42 | 55 | 39 | 41 | 44 | 64 | 37 | 34 | 37 | 52 | 233 | 42 | 35 | 44 | 41 | 43 | 44 | 45 | 44 | 45 | 43 | 51
| 1:39 | 30 | 207 | 133 | 129 | 132 | 132 | 125 | 200 | 131 | 137 | 125 | 136 | 132 | 209 | 131 | 135 | 132 | 131 | 128 | 207 | 133 | 132 | 133 | 127 | 129 | 206 | 149 | 151 | 168 | 153 | 150 | 220 | 153 | 154 | 151 | 149 | 155 | 206 | 145 | 146 | 135 | 140 | 143 | 217 | 146 | 162 | 142 | 144 | 150 | 217 | 141 | 142 | 138 | 143 | 138 | 222 | 143 | 140 | 144 | 138 | 144 | 218 | 132 | 139 | 138 | 139 | 141 | 222 | 148 | 141 | 142 | 134 | 143 | 232 | 47 | 41 | 56 | 41 | 41 | 45 | 64 | 35 | 35 | 37 | 52 | 233 | 42 | 36 | 43 | 42 | 42 | 46 | 45 | 44 | 45 | 43 | 48
| 1:40 | 30 | 210 | 134 | 131 | 133 | 133 | 123 | 200 | 132 | 139 | 126 | 137 | 131 | 207 | 132 | 135 | 129 | 133 | 130 | 210 | 134 | 132 | 132 | 126 | 126 | 205 | 151 | 148 | 168 | 154 | 148 | 218 | 153 | 159 | 152 | 146 | 155 | 207 | 143 | 148 | 138 | 143 | 146 | 216 | 146 | 164 | 142 | 142 | 150 | 214 | 142 | 142 | 138 | 142 | 140 | 223 | 142 | 141 | 144 | 137 | 146 | 215 | 130 | 138 | 135 | 142 | 139 | 220 | 147 | 141 | 143 | 136 | 144 | 231 | 49 | 41 | 56 | 39 | 42 | 45 | 63 | 37 | 35 | 38 | 51 | 233 | 42 | 36 | 44 | 41 | 44 | 45 | 44 | 43 | 45 | 42 | 49
| 1:42 | 30 | 206 | 135 | 129 | 131 | 134 | 123 | 198 | 131 | 139 | 126 | 136 | 131 | 207 | 131 | 137 | 128 | 134 | 131 | 207 | 133 | 131 | 133 | 126 | 127 | 204 | 148 | 151 | 169 | 154 | 149 | 221 | 152 | 156 | 154 | 147 | 154 | 205 | 145 | 144 | 136 | 140 | 143 | 214 | 148 | 162 | 142 | 145 | 148 | 216 | 141 | 141 | 138 | 142 | 138 | 221 | 143 | 141 | 145 | 137 | 146 | 218 | 133 | 136 | 138 | 139 | 141 | 218 | 148 | 143 | 141 | 134 | 147 | 232 | 49 | 42 | 56 | 40 | 41 | 45 | 63 | 37 | 35 | 37 | 51 | 230 | 42 | 37 | 45 | 42 | 43 | 45 | 44 | 45 | 45 | 43 | 49
| 1:43 | 30 | 208 | 132 | 132 | 132 | 135 | 124 | 199 | 130 | 138 | 126 | 136 | 132 | 207 | 132 | 136 | 130 | 134 | 130 | 208 | 133 | 132 | 134 | 125 | 128 | 205 | 149 | 151 | 168 | 153 | 148 | 217 | 153 | 158 | 152 | 147 | 155 | 204 | 147 | 148 | 136 | 140 | 143 | 214 | 147 | 161 | 143 | 142 | 149 | 218 | 143 | 142 | 139 | 141 | 138 | 221 | 141 | 140 | 143 | 136 | 147 | 215 | 133 | 137 | 138 | 140 | 142 | 219 | 150 | 141 | 141 | 134 | 144 | 234 | 49 | 42 | 56 | 39 | 42 | 44 | 62 | 36 | 35 | 38 | 52 | 231 | 42 | 37 | 44 | 42 | 44 | 44 | 43 | 44 | 45 | 43 | 49
| 1:45 | 30 | 207 | 134 | 132 | 131 | 135 | 124 | 199 | 130 | 138 | 126 | 134 | 134 | 207 | 132 | 137 | 129 | 132 | 129 | 205 | 134 | 131 | 133 | 128 | 129 | 202 | 150 | 149 | 170 | 154 | 149 | 218 | 151 | 157 | 154 | 148 | 155 | 204 | 145 | 145 | 137 | 142 | 144 | 213 | 147 | 162 | 141 | 145 | 148 | 210 | 143 | 143 | 139 | 143 | 140 | 220 | 143 | 141 | 146 | 134 | 145 | 215 | 132 | 136 | 136 | 143 | 139 | 219 | 149 | 143 | 145 | 134 | 144 | 232 | 50 | 42 | 56 | 41 | 42 | 43 | 64 | 36 | 35 | 37 | 52 | 232 | 42 | 36 | 43 | 41 | 43 | 45 | 45 | 44 | 46 | 43 | 49
| 1:46 | 30 | 206 | 136 | 132 | 132 | 133 | 124 | 199 | 129 | 137 | 125 | 136 | 130 | 208 | 130 | 136 | 132 | 133 | 132 | 208 | 134 | 131 | 133 | 126 | 128 | 202 | 150 | 150 | 165 | 154 | 151 | 217 | 153 | 158 | 152 | 147 | 152 | 203 | 146 | 146 | 137 | 140 | 145 | 216 | 148 | 160 | 143 | 144 | 148 | 211 | 141 | 140 | 137 | 139 | 139 | 219 | 142 | 142 | 145 | 136 | 146 | 213 | 132 | 138 | 137 | 141 | 141 | 219 | 148 | 140 | 141 | 135 | 145 | 230 | 48 | 42 | 57 | 40 | 42 | 44 | 64 | 36 | 35 | 37 | 51 | 231 | 43 | 37 | 43 | 42 | 44 | 45 | 45 | 45 | 45 | 43 | 48
| 1:47 | 30 | 206 | 133 | 131 | 134 | 133 | 122 | 200 | 132 | 138 | 126 | 137 | 132 | 206 | 132 | 135 | 130 | 132 | 129 | 204 | 134 | 132 | 133 | 127 | 127 | 201 | 150 | 150 | 169 | 155 | 150 | 216 | 153 | 157 | 154 | 149 | 153 | 201 | 145 | 146 | 138 | 140 | 144 | 216 | 147 | 160 | 141 | 144 | 149 | 212 | 141 | 144 | 139 | 142 | 138 | 219 | 143 | 140 | 144 | 136 | 146 | 213 | 132 | 139 | 135 | 142 | 140 | 217 | 149 | 143 | 141 | 136 | 143 | 232 | 49 | 43 | 56 | 40 | 41 | 45 | 63 | 38 | 35 | 38 | 51 | 231 | 43 | 37 | 43 | 42 | 44 | 44 | 45 | 44 | 44 | 42 | 48
| 1:49 | 30 | 201 | 136 | 133 | 131 | 134 | 125 | 197 | 132 | 140 | 124 | 136 | 131 | 205 | 132 | 137 | 131 | 133 | 131 | 204 | 134 | 132 | 134 | 127 | 128 | 201 | 148 | 152 | 169 | 154 | 150 | 213 | 154 | 156 | 153 | 149 | 154 | 203 | 145 | 147 | 137 | 139 | 144 | 213 | 146 | 163 | 144 | 145 | 150 | 212 | 142 | 144 | 138 | 140 | 139 | 220 | 142 | 140 | 145 | 137 | 145 | 213 | 131 | 137 | 137 | 143 | 140 | 216 | 149 | 141 | 140 | 137 | 144 | 230 | 49 | 42 | 58 | 40 | 42 | 43 | 65 | 36 | 35 | 37 | 52 | 231 | 42 | 36 | 43 | 41 | 43 | 43 | 44 | 45 | 45 | 42 | 49
| 1:50 | 30 | 205 | 135 | 131 | 132 | 133 | 124 | 197 | 130 | 137 | 127 | 136 | 133 | 202 | 131 | 136 | 129 | 133 | 130 | 199 | 133 | 131 | 133 | 127 | 128 | 200 | 146 | 152 | 170 | 155 | 151 | 215 | 153 | 158 | 153 | 151 | 154 | 201 | 145 | 145 | 139 | 142 | 145 | 212 | 148 | 162 | 144 | 146 | 149 | 209 | 140 | 142 | 138 | 142 | 139 | 219 | 141 | 142 | 146 | 137 | 143 | 215 | 134 | 137 | 136 | 141 | 139 | 217 | 151 | 142 | 142 | 137 | 145 | 232 | 49 | 42 | 55 | 40 | 41 | 45 | 63 | 35 | 35 | 37 | 51 | 235 | 43 | 36 | 43 | 41 | 44 | 43 | 44 | 44 | 45 | 42 | 49
| 1:52 | 30 | 200 | 134 | 132 | 130 | 135 | 125 | 195 | 131 | 138 | 127 | 138 | 133 | 203 | 133 | 137 | 131 | 132 | 132 | 203 | 132 | 130 | 134 | 127 | 127 | 199 | 150 | 152 | 169 | 153 | 151 | 213 | 153 | 158 | 152 | 150 | 153 | 200 | 145 | 146 | 138 | 142 | 146 | 211 | 147 | 163 | 143 | 143 | 150 | 209 | 143 | 141 | 140 | 141 | 140 | 219 | 142 | 140 | 144 | 138 | 145 | 210 | 133 | 136 | 138 | 141 | 140 | 215 | 149 | 143 | 143 | 134 | 145 | 231 | 49 | 43 | 56 | 39 | 41 | 44 | 65 | 36 | 36 | 36 | 50 | 233 | 43 | 37 | 44 | 42 | 44 | 44 | 43 | 44 | 46 | 42 | 48
| 1:53 | 30 | 200 | 134 | 132 | 132 | 134 | 124 | 194 | 132 | 139 | 125 | 136 | 134 | 204 | 132 | 136 | 130 | 133 | 129 | 202 | 133 | 130 | 131 | 126 | 127 | 201 | 149 | 151 | 169 | 154 | 150 | 213 | 153 | 157 | 155 | 149 | 155 | 201 | 145 | 145 | 139 | 141 | 147 | 213 | 147 | 160 | 142 | 145 | 148 | 208 | 141 | 140 | 137 | 144 | 140 | 216 | 142 | 142 | 145 | 136 | 144 | 210 | 133 | 139 | 137 | 143 | 140 | 214 | 148 | 143 | 143 | 136 | 144 | 230 | 49 | 41 | 56 | 40 | 42 | 43 | 63 | 36 | 37 | 37 | 52 | 229 | 42 | 37 | 43 | 42 | 44 | 44 | 45 | 43 | 46 | 43 | 49
| 1:54 | 30 | 199 | 134 | 132 | 131 | 135 | 124 | 193 | 130 | 138 | 124 | 135 | 133 | 203 | 133 | 136 | 132 | 134 | 131 | 200 | 133 | 132 | 133 | 127 | 126 | 200 | 150 | 152 | 170 | 157 | 151 | 215 | 154 | 157 | 155 | 150 | 156 | 203 | 143 | 148 | 139 | 141 | 145 | 212 | 149 | 162 | 144 | 144 | 149 | 210 | 143 | 142 | 139 | 141 | 140 | 216 | 141 | 141 | 143 | 136 | 145 | 209 | 135 | 138 | 135 | 139 | 139 | 214 | 149 | 144 | 141 | 137 | 145 | 234 | 49 | 42 | 56 | 41 | 42 | 44 | 64 | 35 | 35 | 37 | 52 | 234 | 42 | 36 | 43 | 41 | 44 | 43 | 45 | 43 | 46 | 43 | 50
| 1:56 | 30 | 198 | 136 | 132 | 132 | 134 | 124 | 191 | 130 | 138 | 124 | 138 | 132 | 202 | 133 | 134 | 131 | 133 | 130 | 199 | 133 | 133 | 131 | 127 | 129 | 198 | 152 | 153 | 172 | 158 | 150 | 213 | 154 | 158 | 154 | 150 | 156 | 202 | 146 | 146 | 138 | 143 | 147 | 210 | 149 | 162 | 142 | 145 | 149 | 206 | 145 | 142 | 139 | 144 | 138 | 216 | 143 | 142 | 145 | 137 | 143 | 209 | 131 | 138 | 138 | 143 | 139 | 214 | 149 | 142 | 142 | 134 | 147 | 235 | 49 | 42 | 56 | 40 | 42 | 44 | 64 | 38 | 36 | 37 | 53 | 231 | 42 | 36 | 43 | 42 | 44 | 45 | 45 | 42 | 45 | 43 | 49
| 1:57 | 30 | 200 | 133 | 133 | 131 | 134 | 125 | 192 | 132 | 138 | 126 | 135 | 133 | 200 | 130 | 136 | 131 | 133 | 130 | 200 | 136 | 131 | 132 | 127 | 129 | 199 | 149 | 152 | 171 | 158 | 152 | 212 | 155 | 157 | 153 | 149 | 155 | 199 | 145 | 146 | 140 | 141 | 146 | 209 | 148 | 162 | 145 | 145 | 148 | 207 | 142 | 143 | 140 | 142 | 137 | 214 | 143 | 142 | 144 | 136 | 146 | 209 | 135 | 138 | 137 | 144 | 140 | 214 | 150 | 141 | 143 | 136 | 146 | 233 | 49 | 43 | 57 | 39 | 41 | 43 | 64 | 37 | 35 | 37 | 51 | 232 | 42 | 37 | 43 | 41 | 43 | 44 | 46 | 44 | 45 | 43 | 48
| 1:58 | 30 | 202 | 135 | 132 | 131 | 133 | 125 | 192 | 132 | 138 | 125 | 134 | 134 | 201 | 133 | 135 | 130 | 133 | 132 | 198 | 134 | 130 | 132 | 127 | 128 | 198 | 152 | 151 | 168 | 157 | 149 | 208 | 154 | 157 | 155 | 148 | 154 | 196 | 143 | 147 | 139 | 144 | 145 | 210 | 150 | 161 | 143 | 145 | 149 | 206 | 142 | 142 | 137 | 141 | 139 | 213 | 142 | 142 | 143 | 139 | 145 | 208 | 132 | 139 | 138 | 142 | 141 | 213 | 148 | 142 | 143 | 137 | 146 | 233 | 50 | 42 | 56 | 40 | 41 | 44 | 63 | 35 | 35 | 38 | 52 | 233 | 43 | 37 | 44 | 40 | 43 | 44 | 45 | 44 | 45 | 42 | 48
| 2:00 | 30 | 194 | 134 | 131 | 133 | 135 | 125 | 192 | 131 | 138 | 125 | 136 | 134 | 200 | 132 | 138 | 130 | 134 | 130 | 199 | 134 | 132 | 134 | 127 | 127 | 194 | 148 | 152 | 170 | 156 | 151 | 211 | 154 | 159 | 155 | 151 | 156 | 198 | 147 | 146 | 139 | 141 | 148 | 210 | 148 | 162 | 144 | 147 | 148 | 206 | 141 | 140 | 138 | 143 | 139 | 215 | 143 | 142 | 145 | 139 | 145 | 206 | 133 | 137 | 136 | 142 | 141 | 212 | 150 | 141 | 141 | 136 | 144 | 233 | 49 | 42 | 57 | 40 | 42 | 44 | 64 | 36 | 35 | 38 | 52 | 232 | 43 | 37 | 44 | 41 | 45 | 44 | 44 | 44 | 43 | 42 | 47
| 2:01 | 30 | 195 | 137 | 132 | 132 | 134 | 126 | 192 | 133 | 138 | 125 | 138 | 133 | 199 | 132 | 136 | 132 | 133 | 130 | 197 | 135 | 129 | 134 | 128 | 128 | 195 | 149 | 151 | 171 | 158 | 151 | 210 | 153 | 159 | 151 | 149 | 156 | 197 | 147 | 146 | 139 | 142 | 146 | 210 | 149 | 162 | 142 | 144 | 149 | 205 | 143 | 140 | 138 | 143 | 140 | 212 | 141 | 141 | 145 | 138 | 145 | 207 | 132 | 136 | 135 | 140 | 139 | 211 | 150 | 142 | 142 | 136 | 144 | 232 | 50 | 42 | 57 | 39 | 42 | 44 | 63 | 36 | 35 | 37 | 53 | 232 | 42 | 36 | 44 | 41 | 44 | 44 | 44 | 45 | 44 | 42 | 49
| 2:03 | 30 | 196 | 137 | 131 | 131 | 135 | 125 | 191 | 132 | 138 | 125 | 135 | 134 | 200 | 133 | 137 | 128 | 131 | 131 | 201 | 133 | 132 | 134 | 129 | 128 | 196 | 150 | 151 | 173 | 156 | 153 | 208 | 153 | 159 | 154 | 150 | 154 | 198 | 145 | 146 | 139 | 144 | 146 | 208 | 148 | 163 | 144 | 146 | 148 | 204 | 141 | 143 | 140 | 142 | 139 | 211 | 142 | 143 | 146 | 136 | 146 | 206 | 134 | 137 | 137 | 141 | 140 | 211 | 149 | 143 | 144 | 137 | 144 | 233 | 48 | 42 | 57 | 39 | 41 | 44 | 64 | 37 | 37 | 37 | 51 | 233 | 42 | 36 | 44 | 42 | 44 | 45 | 45 | 44 | 45 | 42 | 49
| 2:04 | 30 | 197 | 135 | 133 | 131 | 135 | 124 | 190 | 131 | 140 | 124 | 136 | 133 | 199 | 133 | 135 | 130 | 134 | 131 | 197 | 136 | 131 | 135 | 129 | 127 | 197 | 149 | 153 | 169 | 160 | 152 | 209 | 155 | 159 | 154 | 150 | 156 | 198 | 146 | 149 | 138 | 142 | 146 | 209 | 149 | 160 | 145 | 145 | 151 | 202 | 141 | 140 | 137 | 143 | 141 | 209 | 142 | 140 | 144 | 139 | 147 | 206 | 134 | 140 | 137 | 142 | 140 | 210 | 149 | 143 | 141 | 136 | 144 | 231 | 48 | 42 | 56 | 40 | 42 | 45 | 63 | 36 | 36 | 37 | 52 | 235 | 42 | 36 | 44 | 42 | 44 | 44 | 44 | 44 | 45 | 43 | 48
| 2:05 | 30 | 195 | 133 | 134 | 131 | 134 | 126 | 188 | 131 | 139 | 124 | 138 | 132 | 196 | 132 | 135 | 129 | 134 | 131 | 198 | 134 | 134 | 133 | 128 | 128 | 197 | 150 | 151 | 170 | 159 | 150 | 207 | 155 | 159 | 154 | 150 | 158 | 193 | 145 | 148 | 139 | 142 | 147 | 207 | 149 | 162 | 144 | 145 | 150 | 202 | 143 | 144 | 140 | 141 | 140 | 210 | 141 | 142 | 145 | 138 | 146 | 202 | 133 | 138 | 137 | 144 | 139 | 209 | 150 | 143 | 143 | 136 | 145 | 232 | 49 | 42 | 55 | 39 | 41 | 45 | 64 | 36 | 36 | 38 | 52 | 230 | 42 | 35 | 43 | 41 | 44 | 44 | 44 | 44 | 45 | 42 | 49
| 2:07 | 30 | 194 | 134 | 132 | 132 | 135 | 126 | 188 | 131 | 137 | 127 | 136 | 133 | 199 | 131 | 135 | 131 | 133 | 129 | 195 | 134 | 131 | 132 | 128 | 129 | 195 | 146 | 150 | 172 | 157 | 151 | 208 | 155 | 161 | 153 | 151 | 157 | 195 | 146 | 151 | 139 | 145 | 144 | 210 | 150 | 162 | 144 | 146 | 152 | 202 | 142 | 141 | 140 | 142 | 140 | 210 | 142 | 143 | 145 | 138 | 145 | 203 | 134 | 139 | 137 | 144 | 141 | 209 | 150 | 141 | 141 | 138 | 145 | 233 | 49 | 41 | 55 | 40 | 41 | 45 | 64 | 35 | 35 | 37 | 51 | 232 | 42 | 36 | 43 | 42 | 43 | 45 | 45 | 43 | 45 | 42 | 49
| 2:08 | 30 | 192 | 134 | 133 | 132 | 135 | 124 | 190 | 130 | 137 | 127 | 136 | 134 | 194 | 132 | 137 | 131 | 134 | 130 | 193 | 134 | 131 | 131 | 128 | 126 | 197 | 149 | 150 | 171 | 157 | 152 | 207 | 154 | 158 | 154 | 150 | 155 | 194 | 146 | 147 | 139 | 143 | 146 | 206 | 149 | 163 | 143 | 145 | 149 | 199 | 142 | 142 | 138 | 142 | 140 | 208 | 143 | 143 | 145 | 138 | 145 | 202 | 135 | 140 | 138 | 142 | 140 | 210 | 149 | 143 | 142 | 137 | 145 | 233 | 50 | 41 | 57 | 41 | 42 | 44 | 64 | 36 | 35 | 36 | 51 | 232 | 41 | 36 | 43 | 42 | 44 | 45 | 43 | 43 | 44 | 43 | 49
| 2:10 | 30 | 192 | 134 | 133 | 134 | 135 | 125 | 189 | 134 | 140 | 127 | 135 | 134 | 194 | 133 | 134 | 131 | 132 | 132 | 194 | 134 | 135 | 134 | 128 | 126 | 197 | 147 | 152 | 172 | 158 | 152 | 206 | 154 | 159 | 154 | 152 | 158 | 196 | 145 | 148 | 138 | 144 | 148 | 208 | 151 | 161 | 144 | 145 | 148 | 200 | 142 | 143 | 140 | 140 | 139 | 209 | 142 | 144 | 145 | 138 | 146 | 202 | 135 | 138 | 137 | 141 | 142 | 208 | 150 | 144 | 143 | 138 | 145 | 232 | 49 | 42 | 56 | 40 | 41 | 45 | 65 | 37 | 36 | 38 | 51 | 231 | 41 | 36 | 44 | 41 | 43 | 42 | 44 | 43 | 45 | 42 | 49
| 2:11 | 30.1 | 191 | 135 | 133 | 132 | 135 | 123 | 187 | 132 | 137 | 130 | 136 | 136 | 194 | 135 | 136 | 131 | 132 | 132 | 192 | 133 | 133 | 136 | 128 | 126 | 196 | 148 | 151 | 174 | 157 | 153 | 206 | 155 | 162 | 154 | 151 | 157 | 193 | 146 | 147 | 139 | 143 | 147 | 205 | 148 | 162 | 144 | 146 | 149 | 199 | 141 | 142 | 140 | 144 | 141 | 210 | 142 | 141 | 143 | 139 | 144 | 201 | 134 | 138 | 138 | 143 | 141 | 206 | 150 | 142 | 144 | 139 | 147 | 231 | 48 | 42 | 57 | 41 | 42 | 45 | 64 | 36 | 35 | 38 | 51 | 232 | 42 | 35 | 43 | 40 | 45 | 44 | 45 | 46 | 45 | 42 | 49
| 2:12 | 30 | 190 | 137 | 134 | 133 | 135 | 124 | 187 | 131 | 139 | 128 | 137 | 133 | 193 | 134 | 135 | 132 | 134 | 131 | 192 | 135 | 133 | 133 | 129 | 127 | 194 | 148 | 150 | 173 | 161 | 152 | 206 | 156 | 161 | 156 | 150 | 156 | 193 | 145 | 147 | 138 | 140 | 148 | 205 | 151 | 163 | 145 | 147 | 150 | 198 | 142 | 141 | 140 | 142 | 138 | 206 | 141 | 141 | 148 | 139 | 147 | 200 | 132 | 136 | 138 | 140 | 141 | 206 | 149 | 142 | 142 | 135 | 146 | 231 | 49 | 42 | 56 | 41 | 41 | 44 | 63 | 37 | 34 | 37 | 50 | 232 | 43 | 36 | 44 | 41 | 44 | 45 | 44 | 44 | 45 | 41 | 48
| 2:14 | 30 | 191 | 135 | 133 | 132 | 135 | 123 | 184 | 133 | 137 | 126 | 136 | 134 | 192 | 133 | 136 | 132 | 135 | 130 | 189 | 132 | 133 | 135 | 128 | 127 | 193 | 149 | 151 | 172 | 160 | 156 | 206 | 156 | 161 | 157 | 151 | 158 | 192 | 144 | 148 | 140 | 144 | 147 | 204 | 151 | 163 | 145 | 147 | 152 | 198 | 142 | 142 | 140 | 142 | 141 | 205 | 145 | 144 | 143 | 139 | 145 | 201 | 134 | 139 | 138 | 141 | 142 | 203 | 150 | 143 | 141 | 136 | 146 | 230 | 48 | 42 | 56 | 40 | 42 | 44 | 64 | 36 | 35 | 37 | 50 | 231 | 43 | 36 | 44 | 42 | 44 | 44 | 44 | 44 | 45 | 42 | 48
| 2:15 | 30 | 187 | 134 | 132 | 131 | 134 | 126 | 186 | 131 | 137 | 127 | 136 | 136 | 192 | 132 | 136 | 132 | 135 | 132 | 193 | 135 | 133 | 135 | 129 | 128 | 192 | 149 | 151 | 174 | 159 | 153 | 204 | 155 | 163 | 156 | 152 | 157 | 192 | 147 | 145 | 141 | 144 | 150 | 204 | 149 | 161 | 145 | 147 | 150 | 198 | 142 | 143 | 139 | 143 | 142 | 207 | 143 | 142 | 146 | 140 | 146 | 197 | 135 | 138 | 139 | 143 | 143 | 204 | 152 | 142 | 142 | 138 | 148 | 231 | 50 | 41 | 56 | 40 | 41 | 44 | 64 | 37 | 36 | 36 | 51 | 230 | 41 | 36 | 44 | 41 | 43 | 44 | 45 | 44 | 45 | 42 | 49
| 2:16 | 30 | 190 | 135 | 132 | 133 | 135 | 126 | 185 | 131 | 138 | 127 | 137 | 134 | 192 | 132 | 139 | 132 | 132 | 130 | 191 | 133 | 132 | 132 | 127 | 128 | 195 | 151 | 150 | 174 | 160 | 155 | 205 | 156 | 162 | 156 | 152 | 158 | 191 | 146 | 147 | 139 | 143 | 147 | 204 | 150 | 162 | 147 | 147 | 148 | 195 | 144 | 142 | 141 | 145 | 143 | 206 | 142 | 144 | 145 | 139 | 145 | 198 | 134 | 140 | 137 | 141 | 142 | 206 | 151 | 142 | 143 | 136 | 146 | 232 | 49 | 41 | 57 | 40 | 41 | 44 | 65 | 37 | 36 | 37 | 52 | 232 | 43 | 36 | 43 | 41 | 42 | 44 | 45 | 43 | 45 | 42 | 48
| 2:18 | 30 | 187 | 134 | 133 | 134 | 134 | 125 | 185 | 132 | 138 | 128 | 137 | 135 | 190 | 132 | 136 | 132 | 136 | 129 | 189 | 133 | 132 | 134 | 128 | 127 | 195 | 150 | 151 | 173 | 161 | 153 | 205 | 160 | 161 | 156 | 151 | 158 | 194 | 147 | 147 | 141 | 144 | 147 | 201 | 148 | 161 | 146 | 146 | 150 | 195 | 142 | 142 | 142 | 143 | 143 | 205 | 144 | 142 | 145 | 139 | 147 | 199 | 134 | 138 | 139 | 143 | 142 | 203 | 151 | 141 | 143 | 138 | 145 | 231 | 49 | 41 | 56 | 39 | 42 | 45 | 64 | 35 | 36 | 37 | 51 | 233 | 42 | 36 | 44 | 42 | 44 | 44 | 44 | 44 | 44 | 43 | 49
| 2:19 | 30 | 188 | 135 | 134 | 132 | 135 | 124 | 184 | 132 | 138 | 125 | 136 | 133 | 188 | 133 | 137 | 131 | 134 | 129 | 191 | 135 | 132 | 135 | 128 | 126 | 192 | 151 | 152 | 173 | 163 | 152 | 205 | 156 | 161 | 157 | 156 | 159 | 193 | 146 | 148 | 141 | 144 | 150 | 203 | 151 | 160 | 145 | 147 | 149 | 196 | 141 | 142 | 139 | 142 | 140 | 204 | 144 | 141 | 147 | 140 | 147 | 197 | 132 | 140 | 137 | 143 | 144 | 203 | 152 | 144 | 143 | 139 | 145 | 230 | 49 | 42 | 56 | 39 | 42 | 45 | 64 | 35 | 36 | 37 | 52 | 234 | 42 | 35 | 44 | 41 | 44 | 43 | 45 | 44 | 46 | 42 | 48
| 2:21 | 30 | 186 | 134 | 135 | 133 | 136 | 124 | 184 | 133 | 138 | 126 | 136 | 134 | 189 | 135 | 138 | 132 | 133 | 132 | 190 | 135 | 132 | 134 | 129 | 129 | 192 | 150 | 151 | 173 | 159 | 152 | 203 | 155 | 162 | 157 | 154 | 157 | 192 | 146 | 148 | 140 | 142 | 149 | 202 | 151 | 162 | 147 | 147 | 149 | 193 | 144 | 145 | 140 | 139 | 141 | 205 | 143 | 142 | 145 | 137 | 146 | 196 | 133 | 139 | 139 | 145 | 142 | 201 | 152 | 144 | 143 | 139 | 146 | 230 | 49 | 42 | 56 | 39 | 41 | 45 | 65 | 36 | 36 | 36 | 52 | 231 | 42 | 35 | 44 | 40 | 44 | 44 | 44 | 45 | 45 | 42 | 49
| 2:22 | 30 | 189 | 134 | 135 | 133 | 136 | 128 | 185 | 132 | 137 | 127 | 137 | 133 | 188 | 133 | 137 | 133 | 134 | 131 | 189 | 135 | 132 | 132 | 129 | 127 | 193 | 149 | 152 | 173 | 160 | 155 | 202 | 158 | 162 | 159 | 154 | 158 | 190 | 147 | 148 | 142 | 144 | 149 | 202 | 150 | 163 | 145 | 147 | 150 | 195 | 142 | 140 | 139 | 142 | 140 | 204 | 144 | 141 | 145 | 140 | 146 | 194 | 135 | 139 | 139 | 143 | 141 | 202 | 152 | 145 | 144 | 139 | 145 | 232 | 49 | 42 | 57 | 40 | 42 | 43 | 65 | 36 | 35 | 36 | 51 | 231 | 42 | 35 | 44 | 41 | 44 | 45 | 44 | 44 | 45 | 43 | 49
| 2:23 | 30 | 185 | 136 | 135 | 132 | 134 | 123 | 184 | 132 | 139 | 127 | 137 | 136 | 184 | 132 | 137 | 131 | 134 | 131 | 188 | 136 | 132 | 134 | 128 | 128 | 194 | 151 | 152 | 174 | 162 | 153 | 201 | 155 | 164 | 159 | 154 | 159 | 191 | 147 | 148 | 139 | 145 | 150 | 201 | 151 | 163 | 145 | 147 | 151 | 195 | 145 | 141 | 141 | 143 | 141 | 204 | 142 | 143 | 147 | 139 | 146 | 195 | 133 | 138 | 137 | 143 | 144 | 201 | 153 | 144 | 143 | 138 | 148 | 232 | 49 | 42 | 56 | 39 | 40 | 44 | 65 | 36 | 35 | 37 | 51 | 229 | 42 | 36 | 44 | 41 | 43 | 44 | 45 | 44 | 46 | 41 | 49
| 2:25 | 30 | 186 | 137 | 132 | 133 | 135 | 126 | 183 | 132 | 138 | 127 | 136 | 135 | 187 | 132 | 135 | 133 | 135 | 132 | 186 | 136 | 132 | 134 | 129 | 128 | 196 | 149 | 152 | 174 | 160 | 156 | 201 | 158 | 160 | 156 | 155 | 162 | 193 | 146 | 146 | 140 | 143 | 150 | 201 | 149 | 163 | 145 | 149 | 150 | 192 | 145 | 143 | 142 | 141 | 142 | 201 | 142 | 143 | 145 | 137 | 148 | 194 | 133 | 139 | 138 | 143 | 144 | 202 | 152 | 144 | 144 | 138 | 144 | 229 | 49 | 42 | 56 | 40 | 42 | 45 | 65 | 36 | 37 | 37 | 53 | 231 | 41 | 37 | 44 | 41 | 44 | 44 | 44 | 44 | 45 | 42 | 48
| 2:26 | 30 | 184 | 134 | 132 | 133 | 135 | 125 | 183 | 132 | 137 | 126 | 138 | 133 | 188 | 132 | 137 | 133 | 134 | 132 | 186 | 135 | 132 | 135 | 128 | 127 | 193 | 149 | 152 | 176 | 160 | 153 | 201 | 158 | 164 | 157 | 155 | 159 | 191 | 145 | 146 | 141 | 144 | 150 | 201 | 150 | 161 | 145 | 147 | 151 | 193 | 143 | 142 | 141 | 145 | 143 | 201 | 144 | 142 | 147 | 140 | 146 | 194 | 135 | 139 | 138 | 143 | 142 | 202 | 153 | 147 | 143 | 139 | 145 | 233 | 48 | 43 | 56 | 40 | 41 | 44 | 64 | 36 | 35 | 36 | 51 | 232 | 43 | 36 | 43 | 43 | 44 | 45 | 44 | 44 | 45 | 41 | 49
| 2:28 | 30 | 186 | 135 | 132 | 132 | 133 | 125 | 181 | 134 | 136 | 129 | 135 | 134 | 187 | 131 | 136 | 133 | 133 | 130 | 187 | 134 | 133 | 136 | 128 | 128 | 194 | 149 | 150 | 176 | 162 | 154 | 199 | 159 | 162 | 159 | 155 | 160 | 191 | 145 | 147 | 140 | 143 | 151 | 205 | 150 | 163 | 145 | 147 | 152 | 192 | 142 | 143 | 140 | 143 | 141 | 201 | 143 | 142 | 147 | 140 | 146 | 193 | 136 | 137 | 138 | 144 | 143 | 199 | 154 | 146 | 145 | 138 | 146 | 233 | 49 | 42 | 55 | 40 | 42 | 45 | 65 | 37 | 35 | 37 | 52 | 231 | 42 | 36 | 43 | 41 | 43 | 46 | 44 | 43 | 46 | 42 | 49
| 2:29 | 30 | 184 | 134 | 132 | 135 | 132 | 127 | 182 | 133 | 140 | 129 | 135 | 134 | 184 | 132 | 137 | 133 | 134 | 130 | 185 | 135 | 131 | 136 | 128 | 128 | 195 | 150 | 153 | 175 | 163 | 157 | 199 | 159 | 163 | 156 | 154 | 162 | 190 | 146 | 148 | 140 | 144 | 150 | 201 | 152 | 161 | 147 | 148 | 150 | 191 | 143 | 143 | 142 | 142 | 140 | 200 | 143 | 141 | 147 | 140 | 147 | 193 | 132 | 139 | 137 | 145 | 143 | 199 | 152 | 146 | 143 | 138 | 147 | 231 | 50 | 42 | 55 | 39 | 41 | 45 | 64 | 36 | 35 | 38 | 52 | 231 | 42 | 36 | 43 | 41 | 44 | 44 | 43 | 44 | 45 | 42 | 48
| 2:30 | 30 | 184 | 137 | 132 | 133 | 137 | 127 | 181 | 132 | 138 | 127 | 137 | 134 | 182 | 131 | 135 | 131 | 134 | 132 | 186 | 135 | 133 | 135 | 129 | 127 | 192 | 149 | 153 | 175 | 163 | 154 | 199 | 159 | 165 | 157 | 155 | 160 | 191 | 145 | 148 | 140 | 142 | 152 | 204 | 151 | 162 | 147 | 148 | 153 | 191 | 140 | 142 | 141 | 144 | 141 | 200 | 143 | 144 | 145 | 139 | 146 | 192 | 134 | 139 | 138 | 143 | 142 | 199 | 152 | 144 | 147 | 138 | 144 | 233 | 49 | 43 | 56 | 39 | 41 | 44 | 64 | 36 | 34 | 37 | 51 | 231 | 41 | 36 | 44 | 41 | 44 | 43 | 45 | 44 | 44 | 42 | 47
| 2:32 | 30 | 182 | 136 | 133 | 134 | 134 | 125 | 181 | 131 | 137 | 126 | 137 | 133 | 186 | 133 | 136 | 131 | 135 | 131 | 183 | 134 | 132 | 133 | 130 | 128 | 196 | 149 | 153 | 178 | 163 | 156 | 197 | 159 | 163 | 159 | 156 | 158 | 190 | 146 | 148 | 140 | 143 | 150 | 203 | 151 | 162 | 148 | 150 | 151 | 188 | 142 | 142 | 140 | 144 | 144 | 199 | 143 | 144 | 146 | 138 | 145 | 192 | 135 | 138 | 138 | 146 | 140 | 200 | 152 | 145 | 145 | 139 | 146 | 233 | 49 | 42 | 55 | 39 | 41 | 45 | 65 | 35 | 35 | 37 | 51 | 230 | 42 | 36 | 44 | 42 | 43 | 44 | 45 | 45 | 44 | 42 | 50
| 2:33 | 30 | 185 | 134 | 135 | 131 | 135 | 125 | 179 | 131 | 138 | 128 | 138 | 133 | 184 | 133 | 138 | 130 | 133 | 131 | 186 | 135 | 134 | 135 | 130 | 128 | 193 | 150 | 152 | 179 | 160 | 154 | 199 | 160 | 165 | 159 | 156 | 160 | 190 | 148 | 147 | 143 | 144 | 152 | 204 | 151 | 163 | 148 | 148 | 152 | 189 | 141 | 142 | 141 | 142 | 141 | 203 | 144 | 143 | 146 | 141 | 144 | 192 | 132 | 139 | 139 | 145 | 144 | 198 | 153 | 145 | 145 | 137 | 147 | 231 | 47 | 42 | 56 | 39 | 42 | 43 | 65 | 37 | 36 | 38 | 52 | 231 | 42 | 35 | 44 | 41 | 43 | 44 | 44 | 44 | 44 | 42 | 49
| 2:34 | 30 | 181 | 136 | 132 | 133 | 134 | 129 | 179 | 131 | 139 | 127 | 138 | 133 | 185 | 132 | 137 | 132 | 135 | 133 | 182 | 133 | 132 | 137 | 130 | 129 | 192 | 151 | 152 | 178 | 161 | 157 | 199 | 161 | 163 | 160 | 154 | 160 | 190 | 147 | 147 | 141 | 145 | 150 | 201 | 152 | 163 | 148 | 151 | 151 | 188 | 143 | 142 | 143 | 144 | 140 | 198 | 145 | 143 | 146 | 142 | 148 | 191 | 134 | 138 | 138 | 144 | 144 | 198 | 153 | 146 | 147 | 140 | 145 | 229 | 49 | 42 | 55 | 40 | 42 | 45 | 64 | 36 | 35 | 37 | 51 | 230 | 42 | 36 | 43 | 41 | 44 | 44 | 45 | 44 | 45 | 42 | 49
| 2:36 | 30 | 181 | 135 | 135 | 136 | 136 | 126 | 179 | 132 | 138 | 128 | 136 | 134 | 185 | 133 | 137 | 132 | 133 | 132 | 183 | 135 | 133 | 134 | 130 | 127 | 194 | 152 | 154 | 176 | 162 | 156 | 200 | 160 | 165 | 157 | 154 | 159 | 191 | 145 | 146 | 144 | 145 | 151 | 203 | 153 | 163 | 147 | 148 | 152 | 191 | 143 | 143 | 139 | 142 | 142 | 198 | 143 | 145 | 146 | 140 | 148 | 188 | 132 | 139 | 137 | 144 | 143 | 196 | 154 | 145 | 145 | 140 | 146 | 233 | 49 | 43 | 56 | 41 | 41 | 45 | 64 | 37 | 36 | 36 | 51 | 230 | 42 | 36 | 44 | 42 | 44 | 44 | 43 | 44 | 44 | 42 | 49
| 2:37 | 30 | 183 | 135 | 134 | 133 | 136 | 128 | 178 | 132 | 138 | 128 | 137 | 134 | 182 | 133 | 137 | 131 | 134 | 131 | 184 | 136 | 133 | 133 | 133 | 126 | 194 | 150 | 153 | 177 | 165 | 156 | 198 | 161 | 164 | 158 | 156 | 159 | 192 | 148 | 147 | 141 | 145 | 154 | 205 | 154 | 161 | 147 | 150 | 153 | 189 | 142 | 142 | 141 | 144 | 143 | 198 | 145 | 145 | 147 | 141 | 147 | 191 | 134 | 138 | 139 | 146 | 145 | 195 | 153 | 147 | 148 | 138 | 148 | 230 | 49 | 41 | 55 | 40 | 42 | 45 | 64 | 35 | 36 | 37 | 51 | 230 | 41 | 36 | 44 | 41 | 43 | 43 | 44 | 44 | 45 | 42 | 48
| 2:39 | 30 | 181 | 135 | 135 | 133 | 137 | 126 | 179 | 132 | 138 | 128 | 140 | 134 | 183 | 133 | 137 | 132 | 133 | 134 | 182 | 135 | 135 | 136 | 128 | 129 | 190 | 151 | 155 | 179 | 163 | 154 | 198 | 160 | 164 | 159 | 158 | 163 | 188 | 146 | 148 | 143 | 145 | 152 | 201 | 153 | 164 | 147 | 153 | 152 | 188 | 140 | 142 | 143 | 147 | 143 | 195 | 145 | 145 | 148 | 142 | 148 | 188 | 134 | 139 | 139 | 143 | 144 | 194 | 155 | 146 | 147 | 139 | 147 | 230 | 49 | 42 | 56 | 41 | 42 | 44 | 64 | 36 | 35 | 37 | 51 | 228 | 42 | 36 | 43 | 41 | 43 | 44 | 44 | 44 | 45 | 42 | 48
| 2:40 | 30 | 180 | 134 | 134 | 132 | 136 | 127 | 179 | 131 | 138 | 126 | 136 | 134 | 181 | 133 | 137 | 131 | 135 | 130 | 182 | 136 | 133 | 134 | 130 | 126 | 193 | 150 | 152 | 178 | 163 | 157 | 201 | 161 | 163 | 159 | 156 | 163 | 188 | 146 | 148 | 143 | 146 | 150 | 206 | 153 | 165 | 151 | 151 | 153 | 186 | 142 | 143 | 140 | 145 | 144 | 196 | 144 | 145 | 147 | 140 | 146 | 189 | 133 | 141 | 140 | 145 | 145 | 194 | 152 | 146 | 146 | 140 | 148 | 231 | 49 | 43 | 57 | 40 | 42 | 43 | 65 | 36 | 36 | 38 | 51 | 230 | 42 | 35 | 44 | 41 | 44 | 44 | 44 | 43 | 46 | 42 | 48
| 2:41 | 30 | 179 | 134 | 133 | 132 | 133 | 127 | 179 | 134 | 139 | 128 | 136 | 134 | 183 | 131 | 137 | 131 | 136 | 129 | 180 | 136 | 132 | 134 | 130 | 126 | 189 | 151 | 155 | 178 | 163 | 157 | 202 | 162 | 163 | 159 | 159 | 160 | 191 | 147 | 148 | 142 | 146 | 150 | 203 | 154 | 164 | 149 | 152 | 154 | 187 | 142 | 142 | 141 | 142 | 143 | 193 | 145 | 144 | 147 | 142 | 149 | 191 | 135 | 139 | 140 | 146 | 145 | 194 | 152 | 146 | 145 | 141 | 148 | 231 | 49 | 41 | 56 | 40 | 41 | 45 | 64 | 37 | 36 | 36 | 51 | 229 | 42 | 36 | 42 | 42 | 43 | 44 | 44 | 43 | 45 | 42 | 49
| 2:43 | 30 | 180 | 134 | 134 | 134 | 137 | 127 | 177 | 132 | 139 | 128 | 136 | 135 | 182 | 132 | 139 | 133 | 134 | 133 | 184 | 136 | 132 | 134 | 129 | 127 | 194 | 151 | 154 | 177 | 162 | 158 | 197 | 160 | 165 | 159 | 156 | 161 | 191 | 147 | 148 | 143 | 144 | 153 | 204 | 155 | 165 | 149 | 149 | 152 | 185 | 142 | 143 | 144 | 143 | 143 | 195 | 145 | 145 | 148 | 144 | 148 | 185 | 134 | 141 | 141 | 146 | 144 | 197 | 155 | 149 | 147 | 141 | 148 | 233 | 49 | 42 | 56 | 40 | 42 | 44 | 64 | 36 | 35 | 37 | 51 | 226 | 42 | 36 | 43 | 41 | 44 | 44 | 44 | 43 | 45 | 42 | 50
| 2:44 | 30 | 180 | 136 | 133 | 131 | 133 | 127 | 181 | 133 | 140 | 129 | 136 | 133 | 180 | 134 | 137 | 131 | 135 | 131 | 182 | 136 | 133 | 135 | 130 | 128 | 192 | 151 | 152 | 179 | 164 | 157 | 198 | 159 | 167 | 158 | 157 | 162 | 190 | 146 | 150 | 144 | 147 | 154 | 205 | 154 | 165 | 150 | 152 | 155 | 184 | 141 | 145 | 141 | 144 | 142 | 194 | 147 | 143 | 149 | 142 | 149 | 186 | 135 | 140 | 140 | 146 | 144 | 194 | 152 | 147 | 148 | 140 | 148 | 231 | 50 | 41 | 57 | 39 | 41 | 43 | 63 | 36 | 35 | 37 | 51 | 230 | 42 | 36 | 44 | 41 | 44 | 45 | 44 | 44 | 45 | 42 | 48
| 2:46 | 30 | 179 | 136 | 133 | 131 | 136 | 127 | 180 | 133 | 139 | 128 | 136 | 133 | 180 | 134 | 136 | 133 | 136 | 130 | 185 | 134 | 134 | 134 | 128 | 128 | 192 | 153 | 153 | 179 | 164 | 154 | 199 | 158 | 166 | 157 | 159 | 162 | 189 | 148 | 149 | 143 | 146 | 154 | 203 | 154 | 165 | 150 | 151 | 154 | 188 | 144 | 143 | 140 | 145 | 143 | 193 | 146 | 145 | 148 | 140 | 148 | 188 | 133 | 142 | 139 | 145 | 146 | 195 | 154 | 148 | 146 | 141 | 148 | 230 | 48 | 41 | 56 | 41 | 41 | 43 | 63 | 36 | 36 | 38 | 51 | 229 | 41 | 36 | 43 | 42 | 43 | 43 | 44 | 43 | 45 | 43 | 48
| 2:47 | 30 | 177 | 137 | 132 | 133 | 134 | 126 | 180 | 131 | 140 | 125 | 136 | 135 | 180 | 133 | 136 | 133 | 135 | 131 | 184 | 137 | 131 | 135 | 129 | 127 | 193 | 152 | 153 | 178 | 164 | 156 | 200 | 160 | 165 | 160 | 158 | 162 | 191 | 145 | 149 | 145 | 144 | 153 | 202 | 152 | 165 | 149 | 150 | 154 | 184 | 142 | 142 | 141 | 143 | 144 | 194 | 145 | 144 | 148 | 143 | 149 | 184 | 134 | 137 | 141 | 145 | 145 | 194 | 156 | 144 | 146 | 140 | 148 | 231 | 49 | 42 | 56 | 39 | 43 | 46 | 63 | 36 | 37 | 37 | 50 | 228 | 41 | 36 | 44 | 41 | 44 | 45 | 43 | 43 | 46 | 41 | 48
| 2:48 | 30 | 177 | 136 | 132 | 132 | 134 | 128 | 178 | 133 | 138 | 127 | 137 | 135 | 179 | 134 | 137 | 132 | 136 | 131 | 184 | 136 | 134 | 134 | 130 | 126 | 194 | 150 | 152 | 180 | 165 | 155 | 201 | 162 | 165 | 160 | 158 | 163 | 192 | 146 | 149 | 141 | 149 | 153 | 202 | 156 | 162 | 149 | 149 | 153 | 185 | 143 | 144 | 143 | 145 | 146 | 198 | 145 | 143 | 148 | 144 | 147 | 187 | 135 | 139 | 141 | 144 | 146 | 198 | 155 | 148 | 148 | 142 | 147 | 230 | 48 | 41 | 56 | 40 | 42 | 45 | 64 | 36 | 35 | 38 | 51 | 228 | 42 | 36 | 44 | 41 | 44 | 43 | 43 | 43 | 45 | 42 | 49
| 2:50 | 30 | 177 | 135 | 134 | 132 | 134 | 127 | 180 | 133 | 138 | 128 | 137 | 134 | 179 | 133 | 136 | 130 | 133 | 132 | 182 | 134 | 132 | 134 | 129 | 126 | 190 | 152 | 153 | 178 | 164 | 158 | 198 | 162 | 167 | 159 | 158 | 163 | 189 | 148 | 148 | 142 | 147 | 153 | 204 | 153 | 166 | 150 | 151 | 155 | 183 | 144 | 143 | 142 | 146 | 144 | 196 | 148 | 144 | 148 | 144 | 149 | 185 | 136 | 140 | 140 | 147 | 144 | 196 | 153 | 147 | 147 | 143 | 147 | 231 | 49 | 42 | 57 | 40 | 41 | 44 | 65 | 36 | 36 | 37 | 50 | 229 | 42 | 36 | 43 | 42 | 43 | 43 | 43 | 44 | 45 | 42 | 49
| 2:51 | 30 | 172 | 135 | 134 | 133 | 136 | 125 | 179 | 134 | 140 | 128 | 137 | 134 | 179 | 134 | 136 | 135 | 134 | 131 | 183 | 135 | 132 | 135 | 129 | 127 | 191 | 151 | 155 | 179 | 163 | 156 | 199 | 162 | 167 | 159 | 158 | 163 | 188 | 147 | 149 | 141 | 148 | 154 | 202 | 154 | 164 | 151 | 152 | 155 | 185 | 143 | 143 | 140 | 146 | 145 | 195 | 147 | 146 | 147 | 144 | 149 | 182 | 135 | 140 | 140 | 147 | 146 | 195 | 155 | 147 | 148 | 141 | 147 | 229 | 50 | 43 | 57 | 39 | 43 | 44 | 64 | 35 | 36 | 37 | 52 | 228 | 41 | 36 | 43 | 42 | 43 | 44 | 44 | 44 | 46 | 42 | 50
| 2:52 | 30 | 174 | 135 | 134 | 133 | 135 | 128 | 179 | 133 | 139 | 129 | 137 | 133 | 177 | 132 | 137 | 132 | 134 | 132 | 183 | 135 | 134 | 135 | 128 | 127 | 192 | 151 | 152 | 179 | 164 | 159 | 198 | 163 | 165 | 164 | 159 | 161 | 189 | 146 | 149 | 143 | 148 | 154 | 202 | 156 | 165 | 149 | 150 | 154 | 183 | 141 | 146 | 141 | 144 | 143 | 195 | 145 | 145 | 148 | 142 | 149 | 183 | 135 | 141 | 140 | 145 | 145 | 195 | 156 | 149 | 148 | 141 | 148 | 231 | 50 | 42 | 57 | 39 | 42 | 44 | 66 | 36 | 35 | 37 | 51 | 231 | 41 | 35 | 44 | 41 | 43 | 45 | 44 | 44 | 46 | 43 | 47
| 2:54 | 30 | 176 | 136 | 133 | 132 | 137 | 125 | 179 | 133 | 138 | 127 | 136 | 134 | 176 | 132 | 136 | 132 | 133 | 131 | 182 | 136 | 134 | 133 | 129 | 126 | 192 | 151 | 153 | 180 | 167 | 161 | 200 | 161 | 167 | 164 | 161 | 164 | 189 | 147 | 148 | 144 | 145 | 152 | 204 | 156 | 165 | 151 | 153 | 155 | 181 | 144 | 142 | 142 | 146 | 143 | 196 | 146 | 146 | 149 | 142 | 149 | 183 | 134 | 140 | 141 | 147 | 148 | 197 | 155 | 149 | 148 | 141 | 149 | 229 | 49 | 41 | 55 | 40 | 42 | 43 | 65 | 36 | 36 | 37 | 52 | 226 | 42 | 35 | 43 | 40 | 44 | 44 | 45 | 44 | 45 | 41 | 48
| 2:55 | 30 | 175 | 135 | 133 | 133 | 135 | 128 | 179 | 133 | 137 | 128 | 137 | 134 | 179 | 132 | 137 | 133 | 134 | 130 | 184 | 136 | 135 | 135 | 130 | 128 | 192 | 152 | 153 | 180 | 167 | 158 | 198 | 163 | 167 | 162 | 160 | 162 | 187 | 147 | 149 | 144 | 146 | 156 | 202 | 153 | 167 | 150 | 155 | 155 | 181 | 145 | 144 | 142 | 146 | 145 | 196 | 146 | 147 | 146 | 143 | 151 | 183 | 136 | 139 | 141 | 147 | 143 | 194 | 155 | 147 | 146 | 142 | 149 | 231 | 49 | 41 | 58 | 39 | 42 | 43 | 65 | 36 | 36 | 38 | 51 | 228 | 43 | 36 | 43 | 41 | 44 | 43 | 45 | 44 | 46 | 43 | 48
| 2:57 | 30 | 176 | 135 | 133 | 132 | 135 | 127 | 178 | 132 | 141 | 129 | 138 | 134 | 175 | 133 | 137 | 134 | 134 | 132 | 181 | 134 | 134 | 135 | 129 | 129 | 192 | 150 | 154 | 180 | 165 | 159 | 201 | 162 | 168 | 163 | 160 | 164 | 188 | 147 | 151 | 145 | 146 | 154 | 202 | 154 | 164 | 150 | 151 | 155 | 181 | 143 | 144 | 142 | 145 | 145 | 196 | 146 | 147 | 150 | 143 | 150 | 184 | 133 | 140 | 139 | 147 | 147 | 196 | 155 | 148 | 148 | 141 | 148 | 229 | 49 | 42 | 57 | 40 | 42 | 44 | 65 | 36 | 35 | 35 | 51 | 230 | 42 | 37 | 43 | 41 | 44 | 44 | 44 | 44 | 44 | 43 | 48
| 2:58 | 30 | 175 | 134 | 133 | 131 | 135 | 128 | 179 | 134 | 138 | 126 | 137 | 133 | 176 | 133 | 137 | 131 | 135 | 134 | 180 | 136 | 132 | 135 | 129 | 127 | 192 | 151 | 152 | 180 | 165 | 160 | 197 | 163 | 168 | 162 | 161 | 162 | 189 | 147 | 149 | 143 | 147 | 154 | 202 | 156 | 167 | 151 | 153 | 157 | 181 | 143 | 144 | 144 | 147 | 144 | 199 | 148 | 146 | 149 | 144 | 151 | 184 | 133 | 142 | 140 | 145 | 147 | 199 | 154 | 148 | 147 | 143 | 149 | 227 | 49 | 43 | 57 | 40 | 41 | 44 | 64 | 35 | 35 | 37 | 51 | 226 | 43 | 36 | 44 | 41 | 43 | 44 | 44 | 44 | 45 | 43 | 48
| 2:59 | 30 | 177 | 136 | 133 | 133 | 137 | 126 | 177 | 134 | 138 | 129 | 136 | 135 | 176 | 135 | 137 | 132 | 135 | 131 | 181 | 134 | 133 | 133 | 131 | 129 | 194 | 150 | 153 | 180 | 168 | 158 | 200 | 165 | 169 | 162 | 161 | 165 | 190 | 147 | 148 | 142 | 147 | 156 | 201 | 155 | 164 | 152 | 152 | 155 | 182 | 144 | 144 | 143 | 145 | 147 | 197 | 145 | 145 | 148 | 143 | 150 | 183 | 133 | 141 | 141 | 147 | 145 | 197 | 155 | 148 | 148 | 144 | 150 | 229 | 50 | 42 | 56 | 40 | 42 | 43 | 64 | 36 | 36 | 36 | 52 | 228 | 42 | 35 | 44 | 41 | 44 | 44 | 44 | 44 | 45 | 41 | 49
| 3:01 | 30 | 176 | 135 | 131 | 132 | 135 | 127 | 177 | 133 | 137 | 129 | 136 | 134 | 175 | 132 | 136 | 132 | 135 | 130 | 181 | 133 | 132 | 135 | 130 | 126 | 191 | 153 | 155 | 179 | 169 | 158 | 198 | 162 | 169 | 163 | 161 | 164 | 189 | 147 | 148 | 145 | 147 | 156 | 205 | 158 | 166 | 149 | 153 | 156 | 182 | 144 | 143 | 142 | 147 | 147 | 195 | 145 | 148 | 150 | 147 | 151 | 184 | 136 | 139 | 142 | 148 | 147 | 193 | 156 | 148 | 149 | 143 | 150 | 229 | 49 | 43 | 56 | 40 | 42 | 45 | 64 | 35 | 35 | 37 | 53 | 228 | 41 | 35 | 42 | 41 | 44 | 44 | 44 | 45 | 45 | 41 | 48
| 3:02 | 30 | 176 | 135 | 133 | 132 | 135 | 126 | 174 | 133 | 138 | 127 | 136 | 134 | 177 | 133 | 137 | 133 | 133 | 133 | 181 | 135 | 131 | 134 | 131 | 128 | 191 | 151 | 153 | 180 | 167 | 163 | 198 | 164 | 168 | 165 | 162 | 165 | 186 | 146 | 151 | 144 | 147 | 154 | 204 | 157 | 165 | 152 | 153 | 153 | 183 | 144 | 144 | 142 | 147 | 144 | 195 | 147 | 148 | 150 | 145 | 150 | 185 | 133 | 141 | 142 | 145 | 146 | 196 | 155 | 147 | 148 | 143 | 147 | 229 | 49 | 42 | 57 | 39 | 40 | 45 | 64 | 36 | 36 | 37 | 51 | 226 | 41 | 37 | 44 | 41 | 45 | 44 | 44 | 44 | 45 | 41 | 49
| 3:04 | 30 | 175 | 136 | 132 | 133 | 133 | 126 | 178 | 132 | 138 | 128 | 135 | 134 | 175 | 134 | 136 | 133 | 134 | 131 | 180 | 135 | 132 | 135 | 131 | 129 | 190 | 153 | 154 | 181 | 169 | 158 | 196 | 165 | 170 | 166 | 163 | 165 | 189 | 147 | 151 | 144 | 150 | 154 | 203 | 156 | 168 | 153 | 154 | 155 | 181 | 144 | 143 | 145 | 148 | 147 | 196 | 145 | 145 | 150 | 143 | 150 | 183 | 136 | 141 | 140 | 148 | 146 | 194 | 154 | 150 | 148 | 145 | 150 | 228 | 50 | 41 | 56 | 41 | 41 | 44 | 64 | 36 | 36 | 37 | 52 | 227 | 41 | 35 | 44 | 42 | 43 | 45 | 43 | 44 | 46 | 41 | 49
| 3:05 | 30 | 176 | 135 | 133 | 134 | 134 | 126 | 176 | 132 | 138 | 130 | 137 | 134 | 178 | 136 | 136 | 132 | 135 | 133 | 180 | 134 | 135 | 136 | 130 | 128 | 191 | 151 | 155 | 182 | 168 | 160 | 200 | 165 | 170 | 164 | 164 | 165 | 187 | 147 | 149 | 144 | 147 | 156 | 205 | 154 | 167 | 149 | 155 | 156 | 183 | 144 | 142 | 143 | 148 | 144 | 195 | 146 | 147 | 150 | 143 | 150 | 183 | 137 | 142 | 142 | 147 | 147 | 194 | 158 | 149 | 150 | 143 | 150 | 227 | 49 | 43 | 57 | 40 | 42 | 43 | 65 | 36 | 36 | 38 | 52 | 227 | 41 | 35 | 44 | 42 | 43 | 46 | 45 | 43 | 45 | 43 | 48
| 3:06 | 30.1 | 178 | 136 | 132 | 133 | 134 | 127 | 175 | 133 | 136 | 128 | 136 | 134 | 177 | 133 | 138 | 135 | 134 | 132 | 181 | 135 | 134 | 136 | 130 | 126 | 191 | 151 | 156 | 181 | 168 | 160 | 199 | 164 | 168 | 163 | 163 | 167 | 188 | 148 | 151 | 142 | 148 | 154 | 205 | 156 | 166 | 150 | 154 | 155 | 182 | 144 | 143 | 143 | 147 | 144 | 196 | 148 | 147 | 151 | 144 | 151 | 184 | 133 | 141 | 140 | 148 | 147 | 194 | 157 | 149 | 149 | 143 | 148 | 230 | 51 | 42 | 56 | 40 | 43 | 45 | 64 | 37 | 36 | 37 | 52 | 228 | 41 | 36 | 44 | 40 | 45 | 43 | 44 | 44 | 44 | 43 | 49
| 3:08 | 30 | 176 | 135 | 134 | 131 | 135 | 126 | 178 | 131 | 139 | 127 | 139 | 133 | 177 | 133 | 135 | 132 | 133 | 130 | 182 | 134 | 131 | 136 | 130 | 127 | 191 | 152 | 154 | 183 | 168 | 161 | 200 | 166 | 169 | 166 | 164 | 166 | 189 | 146 | 149 | 144 | 148 | 157 | 206 | 155 | 168 | 152 | 153 | 157 | 182 | 142 | 142 | 145 | 147 | 146 | 195 | 145 | 147 | 148 | 148 | 151 | 182 | 137 | 141 | 141 | 146 | 145 | 195 | 157 | 150 | 150 | 143 | 149 | 228 | 49 | 42 | 57 | 40 | 42 | 45 | 65 | 37 | 35 | 37 | 53 | 224 | 42 | 35 | 44 | 40 | 43 | 43 | 45 | 44 | 46 | 41 | 48
| 3:09 | 30 | 176 | 133 | 132 | 132 | 134 | 127 | 174 | 133 | 136 | 127 | 138 | 132 | 177 | 135 | 136 | 131 | 134 | 133 | 180 | 134 | 135 | 134 | 129 | 127 | 192 | 151 | 154 | 182 | 169 | 161 | 200 | 167 | 170 | 164 | 161 | 166 | 187 | 148 | 149 | 145 | 148 | 157 | 203 | 157 | 168 | 152 | 154 | 156 | 182 | 142 | 145 | 143 | 146 | 145 | 193 | 148 | 148 | 150 | 143 | 150 | 180 | 136 | 141 | 142 | 149 | 146 | 194 | 158 | 150 | 150 | 144 | 150 | 228 | 49 | 42 | 57 | 39 | 43 | 44 | 64 | 35 | 36 | 37 | 50 | 226 | 42 | 36 | 44 | 42 | 45 | 45 | 45 | 43 | 46 | 41 | 49
| 3:10 | 30 | 175 | 135 | 133 | 135 | 137 | 127 | 176 | 133 | 137 | 126 | 136 | 134 | 178 | 134 | 136 | 132 | 133 | 131 | 180 | 136 | 131 | 135 | 129 | 129 | 190 | 151 | 153 | 183 | 169 | 161 | 200 | 164 | 168 | 164 | 163 | 168 | 189 | 148 | 150 | 145 | 148 | 158 | 203 | 156 | 165 | 155 | 151 | 156 | 181 | 145 | 144 | 142 | 148 | 145 | 195 | 147 | 147 | 150 | 147 | 151 | 181 | 136 | 141 | 139 | 147 | 148 | 193 | 157 | 151 | 148 | 145 | 150 | 225 | 49 | 42 | 56 | 40 | 43 | 44 | 65 | 36 | 35 | 38 | 51 | 227 | 41 | 36 | 43 | 42 | 44 | 43 | 45 | 44 | 46 | 42 | 48
| 3:12 | 30 | 176 | 134 | 133 | 132 | 136 | 129 | 177 | 135 | 139 | 129 | 136 | 133 | 177 | 133 | 136 | 132 | 134 | 131 | 179 | 135 | 133 | 134 | 129 | 127 | 192 | 151 | 154 | 181 | 170 | 163 | 200 | 166 | 172 | 168 | 164 | 167 | 187 | 148 | 148 | 145 | 149 | 158 | 203 | 157 | 165 | 153 | 155 | 157 | 183 | 143 | 143 | 142 | 145 | 145 | 193 | 148 | 147 | 150 | 145 | 152 | 182 | 135 | 139 | 140 | 148 | 149 | 196 | 158 | 149 | 149 | 144 | 150 | 229 | 50 | 43 | 57 | 40 | 42 | 44 | 64 | 36 | 35 | 37 | 50 | 226 | 42 | 37 | 43 | 41 | 43 | 44 | 44 | 44 | 44 | 42 | 47
| 3:13 | 30 | 175 | 135 | 132 | 134 | 135 | 129 | 174 | 131 | 137 | 128 | 136 | 133 | 177 | 134 | 136 | 134 | 135 | 133 | 180 | 136 | 135 | 134 | 128 | 127 | 191 | 153 | 155 | 182 | 168 | 164 | 197 | 167 | 170 | 163 | 164 | 166 | 188 | 148 | 148 | 143 | 147 | 156 | 204 | 157 | 167 | 153 | 155 | 159 | 182 | 142 | 146 | 141 | 145 | 147 | 194 | 149 | 149 | 152 | 145 | 153 | 181 | 134 | 141 | 141 | 149 | 148 | 194 | 158 | 151 | 151 | 144 | 150 | 226 | 49 | 42 | 56 | 39 | 43 | 44 | 63 | 36 | 36 | 37 | 52 | 227 | 42 | 37 | 43 | 41 | 43 | 45 | 44 | 44 | 45 | 42 | 48
| 3:15 | 30 | 175 | 136 | 134 | 133 | 135 | 127 | 176 | 130 | 138 | 129 | 136 | 134 | 179 | 134 | 136 | 131 | 133 | 132 | 181 | 134 | 133 | 133 | 128 | 127 | 190 | 152 | 155 | 181 | 170 | 160 | 197 | 166 | 174 | 165 | 163 | 170 | 186 | 146 | 149 | 146 | 148 | 157 | 203 | 158 | 167 | 154 | 153 | 158 | 179 | 143 | 144 | 141 | 146 | 146 | 194 | 147 | 148 | 151 | 145 | 152 | 180 | 136 | 143 | 141 | 148 | 145 | 194 | 159 | 153 | 152 | 146 | 149 | 228 | 49 | 43 | 56 | 39 | 41 | 45 | 64 | 37 | 35 | 37 | 50 | 227 | 42 | 36 | 44 | 42 | 44 | 45 | 44 | 44 | 46 | 43 | 49
| 3:16 | 30 | 173 | 136 | 133 | 134 | 135 | 128 | 176 | 132 | 139 | 130 | 136 | 133 | 176 | 133 | 137 | 132 | 134 | 132 | 179 | 136 | 133 | 134 | 131 | 126 | 189 | 151 | 154 | 183 | 169 | 162 | 197 | 166 | 170 | 165 | 164 | 165 | 186 | 146 | 150 | 145 | 150 | 158 | 204 | 158 | 170 | 154 | 156 | 157 | 181 | 141 | 144 | 142 | 148 | 145 | 192 | 149 | 148 | 151 | 145 | 154 | 182 | 134 | 141 | 143 | 149 | 149 | 195 | 156 | 150 | 151 | 146 | 152 | 226 | 48 | 43 | 57 | 41 | 40 | 45 | 65 | 36 | 35 | 37 | 50 | 226 | 42 | 36 | 43 | 41 | 43 | 45 | 44 | 44 | 45 | 42 | 48
| 3:17 | 30 | 175 | 134 | 132 | 132 | 134 | 126 | 174 | 134 | 139 | 129 | 137 | 135 | 177 | 133 | 138 | 133 | 135 | 132 | 180 | 135 | 134 | 134 | 129 | 126 | 193 | 151 | 153 | 182 | 170 | 163 | 198 | 164 | 172 | 165 | 166 | 166 | 189 | 147 | 150 | 145 | 152 | 159 | 205 | 159 | 166 | 153 | 156 | 159 | 178 | 144 | 144 | 142 | 148 | 147 | 196 | 150 | 147 | 151 | 146 | 151 | 180 | 138 | 140 | 142 | 148 | 149 | 194 | 161 | 150 | 150 | 143 | 151 | 227 | 48 | 42 | 57 | 40 | 42 | 44 | 65 | 35 | 35 | 38 | 52 | 225 | 42 | 36 | 44 | 41 | 44 | 45 | 44 | 44 | 45 | 43 | 50
| 3:19 | 30 | 173 | 133 | 133 | 132 | 135 | 126 | 175 | 132 | 136 | 127 | 136 | 134 | 179 | 133 | 137 | 133 | 133 | 131 | 181 | 134 | 134 | 136 | 127 | 128 | 188 | 153 | 152 | 183 | 170 | 164 | 198 | 167 | 172 | 165 | 164 | 166 | 187 | 144 | 149 | 146 | 150 | 159 | 203 | 158 | 166 | 155 | 157 | 158 | 180 | 144 | 145 | 143 | 148 | 147 | 195 | 149 | 147 | 151 | 146 | 153 | 181 | 136 | 140 | 142 | 149 | 146 | 194 | 158 | 151 | 151 | 147 | 152 | 223 | 48 | 43 | 56 | 40 | 41 | 45 | 66 | 38 | 36 | 38 | 51 | 225 | 42 | 35 | 43 | 42 | 43 | 45 | 45 | 43 | 45 | 41 | 48
| 3:20 | 30 | 174 | 134 | 133 | 132 | 134 | 127 | 174 | 132 | 139 | 126 | 136 | 134 | 176 | 134 | 136 | 131 | 134 | 132 | 180 | 135 | 134 | 135 | 129 | 128 | 190 | 151 | 155 | 184 | 171 | 163 | 198 | 167 | 176 | 165 | 162 | 168 | 186 | 148 | 150 | 145 | 149 | 155 | 204 | 160 | 168 | 152 | 157 | 157 | 182 | 143 | 145 | 142 | 146 | 147 | 193 | 149 | 149 | 153 | 147 | 153 | 180 | 137 | 140 | 142 | 149 | 148 | 193 | 159 | 150 | 151 | 146 | 152 | 226 | 50 | 42 | 56 | 40 | 42 | 44 | 64 | 37 | 36 | 38 | 50 | 225 | 41 | 36 | 43 | 43 | 44 | 44 | 44 | 44 | 46 | 42 | 48
| 3:21 | 30 | 175 | 134 | 131 | 133 | 135 | 127 | 176 | 133 | 137 | 129 | 135 | 134 | 177 | 134 | 136 | 131 | 134 | 133 | 177 | 136 | 133 | 135 | 129 | 127 | 192 | 151 | 154 | 185 | 173 | 162 | 199 | 167 | 174 | 169 | 167 | 168 | 186 | 147 | 150 | 145 | 150 | 161 | 203 | 160 | 169 | 156 | 154 | 158 | 180 | 143 | 146 | 143 | 148 | 146 | 195 | 149 | 149 | 151 | 147 | 154 | 181 | 136 | 142 | 141 | 147 | 148 | 194 | 159 | 151 | 152 | 145 | 152 | 225 | 50 | 43 | 56 | 39 | 42 | 44 | 65 | 35 | 36 | 36 | 52 | 226 | 42 | 36 | 43 | 41 | 44 | 45 | 44 | 44 | 45 | 42 | 48
| 3:23 | 30 | 175 | 134 | 133 | 134 | 135 | 127 | 174 | 135 | 137 | 129 | 136 | 135 | 175 | 133 | 136 | 132 | 135 | 131 | 176 | 134 | 132 | 134 | 129 | 126 | 188 | 150 | 154 | 182 | 170 | 166 | 199 | 169 | 173 | 168 | 165 | 166 | 188 | 148 | 149 | 146 | 151 | 158 | 203 | 158 | 169 | 155 | 156 | 158 | 180 | 143 | 148 | 144 | 146 | 147 | 192 | 151 | 150 | 153 | 148 | 152 | 181 | 137 | 141 | 143 | 147 | 150 | 194 | 158 | 151 | 150 | 145 | 151 | 224 | 50 | 43 | 58 | 40 | 43 | 43 | 64 | 36 | 36 | 38 | 52 | 224 | 42 | 36 | 44 | 42 | 45 | 44 | 44 | 44 | 46 | 41 | 50
| 3:24 | 30 | 174 | 135 | 132 | 134 | 134 | 129 | 172 | 133 | 138 | 130 | 137 | 134 | 172 | 133 | 135 | 133 | 132 | 133 | 176 | 134 | 132 | 134 | 130 | 127 | 191 | 153 | 155 | 185 | 170 | 163 | 199 | 166 | 172 | 167 | 166 | 168 | 187 | 147 | 150 | 148 | 151 | 160 | 203 | 159 | 168 | 157 | 156 | 158 | 178 | 143 | 145 | 145 | 147 | 148 | 194 | 149 | 149 | 152 | 146 | 153 | 181 | 136 | 143 | 140 | 148 | 147 | 194 | 161 | 151 | 152 | 145 | 154 | 226 | 50 | 42 | 56 | 42 | 42 | 45 | 66 | 36 | 36 | 38 | 51 | 222 | 42 | 36 | 43 | 41 | 45 | 44 | 45 | 44 | 46 | 42 | 50
| 3:26 | 30 | 174 | 135 | 134 | 131 | 134 | 127 | 174 | 132 | 138 | 129 | 136 | 133 | 174 | 133 | 136 | 131 | 135 | 132 | 179 | 135 | 133 | 135 | 131 | 125 | 191 | 152 | 154 | 184 | 169 | 164 | 200 | 168 | 174 | 169 | 168 | 169 | 186 | 148 | 150 | 145 | 149 | 161 | 204 | 159 | 168 | 156 | 155 | 159 | 179 | 145 | 143 | 141 | 150 | 147 | 194 | 149 | 149 | 153 | 147 | 154 | 181 | 137 | 141 | 142 | 148 | 150 | 194 | 160 | 152 | 151 | 146 | 151 | 223 | 49 | 41 | 56 | 40 | 42 | 45 | 65 | 37 | 36 | 37 | 50 | 224 | 43 | 35 | 44 | 41 | 44 | 45 | 45 | 44 | 46 | 42 | 49
| 3:27 | 30 | 174 | 135 | 130 | 132 | 135 | 126 | 172 | 133 | 137 | 129 | 136 | 135 | 174 | 132 | 135 | 133 | 135 | 132 | 179 | 134 | 133 | 134 | 130 | 127 | 189 | 152 | 153 | 183 | 171 | 162 | 200 | 170 | 175 | 168 | 168 | 169 | 187 | 147 | 150 | 145 | 150 | 159 | 202 | 158 | 168 | 155 | 157 | 159 | 180 | 144 | 145 | 146 | 147 | 148 | 193 | 149 | 149 | 151 | 149 | 154 | 181 | 136 | 143 | 141 | 150 | 150 | 194 | 160 | 153 | 152 | 147 | 151 | 225 | 50 | 42 | 57 | 40 | 42 | 45 | 66 | 37 | 35 | 37 | 52 | 224 | 41 | 36 | 44 | 42 | 44 | 44 | 43 | 44 | 46 | 42 | 49
| 3:28 | 30.1 | 174 | 135 | 133 | 132 | 134 | 129 | 171 | 132 | 136 | 128 | 135 | 131 | 173 | 134 | 137 | 132 | 133 | 131 | 179 | 136 | 134 | 133 | 129 | 127 | 189 | 151 | 155 | 184 | 172 | 165 | 198 | 169 | 176 | 166 | 168 | 168 | 188 | 149 | 150 | 146 | 151 | 160 | 202 | 162 | 169 | 156 | 159 | 160 | 181 | 142 | 144 | 144 | 151 | 147 | 194 | 149 | 151 | 152 | 149 | 154 | 180 | 136 | 142 | 142 | 148 | 149 | 194 | 161 | 154 | 152 | 147 | 154 | 224 | 49 | 43 | 56 | 40 | 42 | 45 | 67 | 37 | 35 | 37 | 51 | 221 | 42 | 36 | 43 | 41 | 44 | 46 | 44 | 45 | 44 | 42 | 49
| 3:30 | 30 | 171 | 136 | 130 | 132 | 134 | 127 | 176 | 133 | 138 | 128 | 136 | 133 | 173 | 133 | 136 | 132 | 134 | 130 | 179 | 135 | 133 | 135 | 130 | 127 | 189 | 152 | 154 | 185 | 173 | 166 | 198 | 171 | 175 | 167 | 168 | 171 | 187 | 145 | 151 | 146 | 151 | 161 | 205 | 160 | 170 | 155 | 159 | 160 | 178 | 142 | 143 | 144 | 147 | 150 | 193 | 149 | 152 | 153 | 146 | 154 | 179 | 137 | 142 | 141 | 152 | 151 | 192 | 160 | 150 | 153 | 147 | 153 | 224 | 50 | 42 | 56 | 39 | 41 | 44 | 65 | 36 | 36 | 38 | 52 | 222 | 42 | 35 | 44 | 42 | 43 | 45 | 45 | 44 | 46 | 42 | 48
| 3:31 | 30 | 173 | 134 | 132 | 135 | 134 | 127 | 172 | 136 | 139 | 127 | 135 | 134 | 173 | 132 | 136 | 133 | 134 | 131 | 176 | 134 | 133 | 133 | 130 | 126 | 189 | 153 | 153 | 186 | 172 | 167 | 201 | 171 | 176 | 170 | 169 | 172 | 184 | 149 | 151 | 148 | 151 | 163 | 202 | 159 | 170 | 158 | 156 | 160 | 179 | 143 | 144 | 144 | 147 | 149 | 193 | 150 | 151 | 151 | 146 | 152 | 177 | 136 | 140 | 143 | 150 | 151 | 193 | 160 | 153 | 152 | 147 | 154 | 222 | 50 | 43 | 58 | 41 | 42 | 44 | 65 | 37 | 36 | 38 | 52 | 222 | 43 | 37 | 44 | 42 | 44 | 45 | 44 | 43 | 46 | 43 | 48
| 3:33 | 30 | 172 | 134 | 135 | 133 | 135 | 126 | 172 | 132 | 139 | 128 | 136 | 134 | 173 | 131 | 134 | 132 | 132 | 130 | 179 | 134 | 133 | 133 | 130 | 127 | 189 | 153 | 155 | 185 | 172 | 165 | 199 | 171 | 175 | 168 | 167 | 168 | 187 | 149 | 150 | 144 | 150 | 160 | 204 | 162 | 170 | 156 | 157 | 160 | 179 | 142 | 145 | 144 | 148 | 146 | 193 | 150 | 150 | 152 | 147 | 153 | 182 | 136 | 143 | 144 | 147 | 149 | 194 | 159 | 153 | 154 | 148 | 153 | 222 | 50 | 43 | 57 | 40 | 42 | 45 | 65 | 36 | 36 | 38 | 51 | 223 | 42 | 37 | 44 | 41 | 44 | 46 | 46 | 45 | 46 | 43 | 49
| 3:34 | 30 | 169 | 135 | 133 | 131 | 136 | 127 | 174 | 133 | 138 | 129 | 135 | 134 | 171 | 134 | 133 | 132 | 133 | 131 | 180 | 132 | 132 | 134 | 130 | 127 | 189 | 153 | 156 | 186 | 173 | 165 | 200 | 169 | 178 | 169 | 168 | 172 | 188 | 147 | 151 | 147 | 149 | 162 | 205 | 160 | 170 | 157 | 158 | 160 | 178 | 143 | 144 | 146 | 149 | 148 | 193 | 151 | 151 | 155 | 151 | 157 | 179 | 136 | 142 | 144 | 149 | 151 | 193 | 162 | 154 | 154 | 146 | 153 | 223 | 48 | 43 | 57 | 40 | 42 | 45 | 65 | 37 | 37 | 38 | 52 | 221 | 42 | 36 | 44 | 40 | 45 | 45 | 45 | 45 | 47 | 42 | 50
| 3:35 | 30 | 173 | 135 | 132 | 131 | 134 | 126 | 173 | 133 | 139 | 128 | 137 | 133 | 175 | 134 | 136 | 133 | 133 | 131 | 179 | 135 | 134 | 132 | 131 | 126 | 188 | 152 | 153 | 187 | 171 | 165 | 200 | 169 | 177 | 170 | 169 | 172 | 185 | 148 | 148 | 147 | 152 | 162 | 206 | 160 | 169 | 158 | 157 | 160 | 180 | 143 | 145 | 144 | 147 | 149 | 192 | 150 | 154 | 154 | 149 | 153 | 180 | 135 | 141 | 143 | 148 | 152 | 193 | 158 | 154 | 153 | 150 | 153 | 222 | 50 | 42 | 56 | 40 | 42 | 44 | 66 | 37 | 36 | 38 | 52 | 220 | 41 | 35 | 44 | 41 | 44 | 45 | 45 | 42 | 45 | 43 | 49
| 3:37 | 30 | 174 | 135 | 133 | 133 | 134 | 126 | 175 | 132 | 138 | 128 | 135 | 131 | 173 | 133 | 135 | 133 | 134 | 132 | 178 | 133 | 132 | 133 | 130 | 127 | 190 | 154 | 155 | 188 | 174 | 166 | 200 | 171 | 178 | 168 | 168 | 171 | 186 | 148 | 149 | 148 | 152 | 160 | 206 | 159 | 168 | 156 | 157 | 161 | 178 | 145 | 144 | 144 | 150 | 149 | 194 | 150 | 151 | 155 | 150 | 154 | 179 | 136 | 144 | 143 | 149 | 149 | 193 | 161 | 153 | 154 | 147 | 153 | 220 | 50 | 42 | 56 | 42 | 42 | 44 | 65 | 37 | 35 | 37 | 52 | 219 | 43 | 36 | 44 | 40 | 46 | 45 | 46 | 44 | 46 | 42 | 49
| 3:38 | 30 | 170 | 136 | 131 | 131 | 135 | 126 | 175 | 134 | 137 | 127 | 135 | 132 | 173 | 134 | 136 | 133 | 133 | 133 | 177 | 135 | 132 | 133 | 130 | 128 | 189 | 155 | 153 | 185 | 171 | 169 | 198 | 171 | 178 | 170 | 170 | 170 | 186 | 146 | 151 | 147 | 152 | 161 | 205 | 161 | 171 | 158 | 160 | 162 | 178 | 142 | 145 | 144 | 150 | 148 | 194 | 152 | 152 | 153 | 152 | 153 | 179 | 135 | 143 | 143 | 150 | 149 | 193 | 161 | 154 | 154 | 150 | 154 | 221 | 49 | 44 | 58 | 40 | 42 | 46 | 64 | 37 | 36 | 38 | 52 | 221 | 43 | 36 | 44 | 41 | 44 | 45 | 45 | 45 | 46 | 43 | 50
| 3:39 | 30 | 170 | 134 | 132 | 133 | 135 | 127 | 170 | 133 | 138 | 129 | 137 | 134 | 170 | 135 | 135 | 132 | 135 | 131 | 176 | 135 | 132 | 134 | 130 | 126 | 190 | 153 | 155 | 187 | 172 | 166 | 200 | 172 | 177 | 170 | 169 | 171 | 187 | 149 | 149 | 148 | 153 | 161 | 205 | 162 | 170 | 158 | 159 | 160 | 176 | 143 | 145 | 145 | 150 | 149 | 191 | 151 | 151 | 153 | 148 | 155 | 178 | 135 | 142 | 144 | 149 | 151 | 193 | 162 | 155 | 154 | 148 | 155 | 223 | 51 | 42 | 56 | 41 | 43 | 45 | 68 | 37 | 36 | 37 | 51 | 220 | 42 | 35 | 45 | 42 | 44 | 45 | 44 | 44 | 46 | 43 | 48
| 3:41 | 30 | 171 | 134 | 133 | 131 | 133 | 127 | 172 | 131 | 138 | 128 | 136 | 133 | 172 | 134 | 137 | 133 | 132 | 130 | 178 | 136 | 131 | 133 | 131 | 128 | 190 | 153 | 156 | 186 | 173 | 168 | 198 | 173 | 176 | 172 | 169 | 174 | 185 | 148 | 152 | 146 | 153 | 162 | 202 | 161 | 170 | 158 | 159 | 162 | 178 | 143 | 144 | 144 | 151 | 149 | 192 | 154 | 149 | 152 | 149 | 153 | 178 | 135 | 143 | 144 | 149 | 152 | 192 | 161 | 155 | 153 | 148 | 153 | 220 | 50 | 43 | 58 | 40 | 42 | 46 | 66 | 37 | 37 | 38 | 52 | 218 | 42 | 36 | 44 | 42 | 44 | 46 | 45 | 43 | 47 | 43 | 51
| 3:42 | 30 | 170 | 134 | 133 | 132 | 134 | 127 | 170 | 132 | 139 | 128 | 135 | 132 | 171 | 133 | 135 | 132 | 133 | 130 | 176 | 134 | 133 | 134 | 128 | 125 | 188 | 151 | 156 | 186 | 174 | 168 | 198 | 172 | 178 | 170 | 167 | 175 | 185 | 148 | 150 | 146 | 153 | 159 | 205 | 162 | 171 | 157 | 159 | 161 | 182 | 146 | 145 | 144 | 150 | 148 | 192 | 152 | 151 | 153 | 148 | 154 | 179 | 136 | 144 | 142 | 148 | 151 | 193 | 162 | 154 | 156 | 150 | 155 | 218 | 50 | 43 | 57 | 40 | 42 | 45 | 65 | 38 | 36 | 37 | 52 | 216 | 43 | 36 | 46 | 41 | 45 | 45 | 46 | 45 | 45 | 41 | 48
| 3:44 | 30 | 171 | 134 | 131 | 132 | 133 | 128 | 174 | 132 | 139 | 127 | 136 | 132 | 173 | 133 | 136 | 133 | 132 | 131 | 173 | 135 | 131 | 136 | 131 | 127 | 190 | 151 | 154 | 187 | 174 | 170 | 196 | 175 | 176 | 171 | 171 | 173 | 186 | 148 | 151 | 146 | 153 | 162 | 204 | 163 | 171 | 159 | 161 | 164 | 177 | 144 | 143 | 145 | 150 | 148 | 190 | 153 | 151 | 152 | 150 | 156 | 177 | 135 | 143 | 143 | 149 | 152 | 195 | 164 | 156 | 154 | 148 | 154 | 215 | 50 | 43 | 57 | 41 | 43 | 45 | 66 | 37 | 37 | 38 | 51 | 216 | 42 | 36 | 43 | 42 | 44 | 45 | 46 | 44 | 47 | 42 | 50
| 3:45 | 30 | 174 | 133 | 132 | 133 | 134 | 130 | 172 | 134 | 138 | 129 | 135 | 133 | 173 | 131 | 136 | 132 | 134 | 133 | 175 | 134 | 134 | 134 | 131 | 125 | 189 | 151 | 154 | 187 | 173 | 169 | 198 | 173 | 179 | 172 | 170 | 172 | 183 | 146 | 149 | 147 | 154 | 162 | 204 | 163 | 171 | 159 | 159 | 163 | 178 | 142 | 145 | 145 | 150 | 147 | 193 | 153 | 151 | 154 | 150 | 157 | 180 | 137 | 142 | 144 | 150 | 151 | 191 | 161 | 155 | 154 | 149 | 155 | 217 | 51 | 43 | 57 | 41 | 42 | 45 | 66 | 37 | 36 | 39 | 52 | 217 | 42 | 36 | 44 | 42 | 45 | 47 | 45 | 45 | 46 | 43 | 49
| 3:46 | 30 | 171 | 134 | 132 | 132 | 135 | 126 | 170 | 131 | 137 | 129 | 137 | 133 | 173 | 132 | 135 | 133 | 133 | 132 | 176 | 136 | 133 | 133 | 131 | 128 | 189 | 155 | 154 | 188 | 175 | 170 | 200 | 173 | 179 | 172 | 170 | 172 | 186 | 146 | 150 | 147 | 153 | 162 | 204 | 160 | 171 | 159 | 160 | 161 | 174 | 143 | 144 | 144 | 150 | 151 | 192 | 151 | 152 | 155 | 150 | 157 | 178 | 134 | 143 | 144 | 151 | 153 | 194 | 164 | 156 | 155 | 149 | 153 | 219 | 51 | 43 | 57 | 40 | 42 | 46 | 67 | 37 | 37 | 38 | 54 | 218 | 42 | 36 | 44 | 41 | 45 | 45 | 46 | 44 | 47 | 43 | 49
| 3:48 | 30 | 171 | 134 | 133 | 133 | 135 | 127 | 173 | 132 | 138 | 130 | 134 | 134 | 172 | 132 | 135 | 132 | 132 | 132 | 177 | 133 | 132 | 135 | 128 | 126 | 192 | 151 | 153 | 188 | 175 | 168 | 200 | 173 | 179 | 174 | 168 | 172 | 187 | 147 | 151 | 149 | 153 | 164 | 206 | 164 | 171 | 160 | 161 | 162 | 177 | 144 | 145 | 144 | 150 | 149 | 193 | 151 | 151 | 154 | 149 | 156 | 180 | 135 | 140 | 145 | 150 | 150 | 192 | 163 | 154 | 155 | 148 | 157 | 212 | 51 | 43 | 58 | 40 | 43 | 46 | 67 | 37 | 37 | 39 | 51 | 216 | 43 | 36 | 44 | 42 | 45 | 46 | 44 | 45 | 46 | 43 | 50
| 3:49 | 30 | 169 | 133 | 133 | 133 | 133 | 127 | 174 | 132 | 136 | 130 | 135 | 135 | 170 | 133 | 135 | 131 | 131 | 133 | 178 | 133 | 134 | 133 | 131 | 126 | 188 | 153 | 153 | 188 | 175 | 170 | 202 | 174 | 182 | 171 | 172 | 175 | 185 | 147 | 151 | 146 | 153 | 165 | 206 | 161 | 171 | 158 | 162 | 164 | 178 | 143 | 145 | 147 | 151 | 150 | 193 | 154 | 154 | 155 | 149 | 155 | 178 | 134 | 143 | 144 | 151 | 151 | 195 | 163 | 157 | 155 | 150 | 157 | 217 | 51 | 42 | 58 | 41 | 42 | 46 | 67 | 37 | 36 | 39 | 53 | 215 | 43 | 36 | 44 | 42 | 45 | 46 | 45 | 46 | 48 | 43 | 50
| 3:51 | 30.1 | 170 | 132 | 132 | 133 | 135 | 126 | 172 | 132 | 136 | 128 | 133 | 133 | 172 | 132 | 136 | 132 | 134 | 130 | 176 | 135 | 133 | 134 | 128 | 126 | 189 | 152 | 154 | 189 | 175 | 170 | 201 | 174 | 181 | 171 | 172 | 176 | 185 | 148 | 152 | 145 | 153 | 163 | 204 | 163 | 172 | 158 | 161 | 162 | 178 | 145 | 146 | 145 | 150 | 149 | 193 | 154 | 151 | 153 | 151 | 154 | 178 | 136 | 141 | 145 | 152 | 151 | 191 | 165 | 155 | 156 | 151 | 155 | 215 | 50 | 44 | 58 | 41 | 43 | 45 | 67 | 37 | 36 | 38 | 52 | 214 | 43 | 36 | 44 | 42 | 44 | 46 | 45 | 45 | 47 | 44 | 49
| 3:52 | 30 | 169 | 135 | 132 | 132 | 133 | 126 | 171 | 132 | 137 | 128 | 136 | 133 | 171 | 132 | 137 | 132 | 134 | 132 | 176 | 134 | 132 | 134 | 130 | 127 | 189 | 155 | 155 | 187 | 176 | 171 | 198 | 174 | 180 | 173 | 174 | 177 | 184 | 148 | 149 | 148 | 151 | 167 | 203 | 164 | 171 | 160 | 162 | 164 | 178 | 143 | 146 | 145 | 150 | 152 | 193 | 155 | 153 | 154 | 150 | 155 | 176 | 135 | 143 | 147 | 150 | 149 | 191 | 162 | 155 | 156 | 149 | 155 | 214 | 51 | 44 | 59 | 42 | 42 | 45 | 67 | 38 | 37 | 38 | 53 | 212 | 43 | 36 | 45 | 43 | 44 | 46 | 46 | 45 | 46 | 45 | 50
| 3:53 | 30 | 170 | 134 | 131 | 131 | 134 | 127 | 172 | 134 | 138 | 130 | 136 | 133 | 168 | 133 | 135 | 131 | 133 | 130 | 177 | 135 | 131 | 134 | 130 | 125 | 186 | 154 | 156 | 187 | 177 | 166 | 199 | 174 | 180 | 175 | 176 | 175 | 185 | 147 | 150 | 150 | 153 | 162 | 206 | 163 | 172 | 161 | 163 | 164 | 177 | 144 | 145 | 144 | 149 | 150 | 192 | 153 | 153 | 155 | 150 | 155 | 178 | 137 | 141 | 143 | 152 | 150 | 194 | 163 | 157 | 156 | 153 | 154 | 212 | 51 | 43 | 59 | 42 | 44 | 46 | 67 | 37 | 37 | 40 | 52 | 211 | 42 | 36 | 45 | 43 | 45 | 46 | 45 | 45 | 47 | 42 | 50
| 3:55 | 30 | 171 | 133 | 134 | 134 | 133 | 128 | 172 | 133 | 137 | 128 | 136 | 134 | 172 | 132 | 135 | 133 | 134 | 132 | 173 | 135 | 131 | 132 | 129 | 127 | 189 | 151 | 154 | 187 | 176 | 170 | 201 | 174 | 181 | 172 | 174 | 178 | 187 | 149 | 153 | 147 | 152 | 164 | 206 | 164 | 172 | 157 | 163 | 162 | 179 | 144 | 145 | 146 | 151 | 151 | 190 | 154 | 153 | 156 | 153 | 157 | 177 | 136 | 143 | 144 | 150 | 153 | 192 | 165 | 157 | 155 | 151 | 156 | 213 | 51 | 45 | 58 | 42 | 44 | 47 | 67 | 37 | 37 | 39 | 52 | 209 | 44 | 35 | 46 | 41 | 44 | 46 | 46 | 45 | 48 | 44 | 49
| 3:56 | 30 | 167 | 134 | 133 | 133 | 134 | 126 | 172 | 131 | 138 | 129 | 134 | 133 | 172 | 130 | 135 | 133 | 132 | 132 | 175 | 136 | 134 | 134 | 130 | 126 | 186 | 150 | 154 | 186 | 177 | 169 | 201 | 172 | 182 | 173 | 175 | 175 | 184 | 147 | 148 | 147 | 154 | 162 | 206 | 164 | 174 | 161 | 163 | 164 | 174 | 142 | 145 | 147 | 152 | 151 | 191 | 155 | 153 | 157 | 153 | 154 | 177 | 136 | 143 | 143 | 152 | 151 | 192 | 163 | 156 | 155 | 152 | 157 | 211 | 50 | 45 | 58 | 41 | 42 | 45 | 66 | 38 | 37 | 38 | 53 | 211 | 43 | 37 | 45 | 43 | 45 | 47 | 46 | 45 | 48 | 44 | 50
| 3:57 | 30 | 170 | 133 | 133 | 132 | 132 | 125 | 171 | 134 | 139 | 126 | 137 | 132 | 171 | 133 | 133 | 131 | 133 | 130 | 176 | 136 | 132 | 133 | 130 | 124 | 188 | 151 | 156 | 188 | 177 | 169 | 198 | 173 | 180 | 174 | 174 | 175 | 186 | 148 | 150 | 148 | 156 | 165 | 206 | 165 | 172 | 161 | 161 | 166 | 178 | 143 | 145 | 148 | 150 | 150 | 192 | 153 | 153 | 155 | 150 | 157 | 177 | 136 | 143 | 141 | 151 | 153 | 193 | 164 | 157 | 156 | 151 | 156 | 211 | 52 | 43 | 57 | 41 | 43 | 47 | 66 | 38 | 37 | 38 | 53 | 209 | 43 | 35 | 46 | 43 | 45 | 46 | 46 | 45 | 47 | 44 | 50
| 3:59 | 30 | 170 | 134 | 131 | 134 | 137 | 127 | 172 | 132 | 139 | 129 | 135 | 131 | 169 | 132 | 134 | 133 | 134 | 132 | 176 | 135 | 134 | 133 | 130 | 125 | 189 | 152 | 155 | 188 | 177 | 171 | 202 | 177 | 181 | 175 | 175 | 176 | 185 | 147 | 153 | 148 | 153 | 163 | 206 | 167 | 175 | 159 | 163 | 166 | 175 | 143 | 145 | 146 | 149 | 151 | 194 | 155 | 154 | 155 | 153 | 157 | 179 | 137 | 142 | 143 | 150 | 152 | 188 | 166 | 157 | 156 | 154 | 155 | 210 | 51 | 44 | 59 | 42 | 44 | 45 | 67 | 38 | 37 | 38 | 52 | 207 | 44 | 36 | 45 | 43 | 46 | 46 | 46 | 44 | 47 | 43 | 50
| 4:00 | 30 | 170 | 134 | 132 | 131 | 134 | 128 | 172 | 132 | 140 | 130 | 136 | 131 | 171 | 131 | 136 | 132 | 134 | 133 | 176 | 134 | 133 | 134 | 128 | 126 | 187 | 151 | 156 | 190 | 176 | 171 | 202 | 174 | 181 | 174 | 175 | 177 | 185 | 147 | 150 | 148 | 154 | 166 | 208 | 165 | 174 | 164 | 164 | 165 | 176 | 143 | 145 | 145 | 151 | 152 | 193 | 155 | 153 | 156 | 152 | 158 | 174 | 137 | 142 | 145 | 152 | 155 | 192 | 165 | 158 | 157 | 152 | 157 | 210 | 51 | 44 | 59 | 41 | 43 | 45 | 67 | 38 | 37 | 39 | 54 | 209 | 43 | 36 | 45 | 43 | 46 | 46 | 46 | 45 | 47 | 42 | 50
| 4:02 | 30 | 167 | 134 | 133 | 131 | 132 | 125 | 171 | 132 | 137 | 126 | 134 | 134 | 171 | 132 | 136 | 133 | 134 | 130 | 176 | 133 | 132 | 134 | 130 | 126 | 185 | 153 | 155 | 189 | 176 | 170 | 202 | 177 | 183 | 175 | 174 | 174 | 184 | 148 | 151 | 147 | 155 | 165 | 207 | 164 | 174 | 163 | 163 | 166 | 176 | 143 | 145 | 145 | 151 | 151 | 195 | 155 | 152 | 155 | 152 | 159 | 176 | 137 | 143 | 144 | 152 | 155 | 197 | 165 | 158 | 158 | 152 | 157 | 209 | 51 | 43 | 58 | 40 | 44 | 46 | 67 | 38 | 37 | 40 | 53 | 207 | 43 | 36 | 45 | 42 | 45 | 46 | 45 | 45 | 48 | 43 | 51
| 4:03 | 30 | 169 | 133 | 131 | 134 | 133 | 126 | 174 | 132 | 136 | 128 | 136 | 133 | 170 | 134 | 137 | 132 | 134 | 131 | 175 | 134 | 131 | 135 | 130 | 129 | 187 | 151 | 156 | 188 | 177 | 172 | 201 | 176 | 184 | 176 | 176 | 176 | 183 | 149 | 152 | 147 | 152 | 166 | 207 | 166 | 174 | 162 | 164 | 166 | 176 | 143 | 146 | 145 | 152 | 154 | 193 | 156 | 153 | 158 | 154 | 158 | 177 | 136 | 144 | 145 | 151 | 154 | 192 | 166 | 158 | 157 | 153 | 159 | 210 | 51 | 45 | 60 | 41 | 44 | 46 | 68 | 38 | 37 | 39 | 54 | 207 | 44 | 35 | 44 | 42 | 47 | 47 | 45 | 45 | 48 | 43 | 50
| 4:04 | 30 | 170 | 133 | 132 | 132 | 133 | 127 | 170 | 133 | 136 | 127 | 136 | 132 | 171 | 133 | 137 | 130 | 134 | 131 | 176 | 135 | 132 | 131 | 129 | 127 | 185 | 153 | 154 | 191 | 179 | 171 | 202 | 177 | 181 | 176 | 176 | 176 | 186 | 148 | 150 | 149 | 155 | 165 | 207 | 168 | 174 | 161 | 164 | 163 | 176 | 145 | 145 | 145 | 150 | 153 | 193 | 156 | 156 | 155 | 153 | 158 | 179 | 139 | 143 | 144 | 152 | 153 | 196 | 167 | 159 | 156 | 155 | 157 | 207 | 52 | 44 | 58 | 42 | 44 | 47 | 68 | 38 | 37 | 38 | 52 | 209 | 44 | 36 | 45 | 43 | 47 | 47 | 48 | 45 | 48 | 43 | 50
| 4:06 | 30 | 169 | 134 | 131 | 133 | 134 | 128 | 172 | 133 | 135 | 128 | 136 | 132 | 171 | 133 | 136 | 131 | 133 | 130 | 173 | 136 | 134 | 131 | 132 | 128 | 186 | 152 | 155 | 188 | 177 | 170 | 201 | 178 | 182 | 178 | 177 | 180 | 183 | 147 | 151 | 147 | 154 | 168 | 207 | 164 | 175 | 163 | 164 | 166 | 176 | 143 | 146 | 147 | 154 | 152 | 194 | 152 | 153 | 158 | 153 | 159 | 177 | 138 | 143 | 146 | 153 | 153 | 194 | 166 | 159 | 157 | 154 | 157 | 205 | 53 | 44 | 59 | 42 | 44 | 46 | 67 | 38 | 37 | 39 | 52 | 205 | 44 | 35 | 45 | 43 | 45 | 47 | 46 | 45 | 48 | 44 | 51
| 4:07 | 30 | 168 | 134 | 133 | 132 | 135 | 126 | 174 | 132 | 137 | 128 | 135 | 132 | 172 | 133 | 135 | 133 | 133 | 131 | 176 | 133 | 131 | 134 | 129 | 125 | 188 | 152 | 157 | 190 | 181 | 172 | 201 | 177 | 182 | 176 | 177 | 180 | 185 | 149 | 149 | 149 | 155 | 168 | 206 | 165 | 175 | 163 | 166 | 165 | 174 | 143 | 145 | 147 | 151 | 153 | 195 | 154 | 155 | 158 | 153 | 159 | 176 | 139 | 144 | 144 | 153 | 154 | 194 | 167 | 158 | 159 | 154 | 158 | 207 | 51 | 44 | 59 | 41 | 44 | 46 | 67 | 37 | 37 | 39 | 53 | 201 | 44 | 36 | 45 | 43 | 46 | 47 | 48 | 47 | 48 | 44 | 50
| 4:09 | 30 | 169 | 134 | 131 | 132 | 135 | 126 | 171 | 131 | 137 | 128 | 136 | 131 | 168 | 134 | 133 | 132 | 133 | 130 | 175 | 134 | 131 | 133 | 130 | 128 | 185 | 151 | 157 | 189 | 181 | 173 | 200 | 179 | 183 | 177 | 177 | 178 | 183 | 147 | 152 | 147 | 157 | 166 | 207 | 165 | 176 | 164 | 165 | 167 | 177 | 144 | 145 | 148 | 151 | 151 | 193 | 155 | 156 | 159 | 154 | 160 | 178 | 135 | 141 | 145 | 152 | 153 | 193 | 166 | 159 | 160 | 154 | 157 | 205 | 51 | 44 | 59 | 42 | 44 | 46 | 67 | 39 | 37 | 40 | 54 | 205 | 44 | 37 | 46 | 43 | 46 | 47 | 46 | 46 | 48 | 44 | 50
| 4:10 | 30 | 169 | 134 | 131 | 131 | 133 | 126 | 172 | 132 | 138 | 128 | 136 | 132 | 169 | 133 | 136 | 133 | 133 | 131 | 173 | 134 | 131 | 131 | 130 | 126 | 188 | 152 | 157 | 190 | 181 | 173 | 201 | 178 | 184 | 178 | 178 | 178 | 182 | 148 | 149 | 149 | 155 | 167 | 207 | 166 | 175 | 165 | 164 | 167 | 177 | 144 | 144 | 147 | 150 | 151 | 192 | 156 | 156 | 157 | 155 | 159 | 176 | 138 | 142 | 146 | 151 | 155 | 195 | 167 | 160 | 159 | 154 | 159 | 206 | 51 | 45 | 59 | 42 | 43 | 45 | 67 | 38 | 37 | 40 | 53 | 203 | 43 | 37 | 47 | 43 | 46 | 47 | 45 | 45 | 48 | 44 | 51
| 4:11 | 30 | 169 | 135 | 132 | 134 | 134 | 127 | 172 | 132 | 138 | 128 | 135 | 132 | 171 | 133 | 135 | 131 | 133 | 131 | 173 | 134 | 131 | 133 | 129 | 128 | 187 | 151 | 156 | 190 | 180 | 173 | 203 | 176 | 185 | 179 | 178 | 179 | 185 | 148 | 149 | 148 | 155 | 166 | 207 | 168 | 175 | 164 | 165 | 168 | 174 | 143 | 146 | 145 | 152 | 151 | 195 | 158 | 155 | 158 | 153 | 160 | 178 | 136 | 143 | 145 | 150 | 154 | 195 | 166 | 159 | 159 | 156 | 159 | 204 | 51 | 43 | 59 | 41 | 45 | 48 | 68 | 38 | 38 | 38 | 54 | 201 | 43 | 36 | 47 | 42 | 45 | 47 | 45 | 47 | 49 | 44 | 50
| 4:13 | 30 | 168 | 134 | 130 | 131 | 134 | 126 | 172 | 131 | 137 | 128 | 135 | 133 | 169 | 132 | 136 | 129 | 134 | 131 | 173 | 136 | 132 | 133 | 129 | 128 | 184 | 152 | 156 | 192 | 179 | 174 | 203 | 181 | 186 | 178 | 178 | 179 | 184 | 147 | 151 | 147 | 153 | 169 | 204 | 168 | 177 | 164 | 167 | 170 | 177 | 143 | 147 | 146 | 150 | 156 | 196 | 155 | 158 | 159 | 153 | 159 | 177 | 135 | 143 | 146 | 154 | 156 | 193 | 168 | 157 | 158 | 154 | 158 | 205 | 51 | 44 | 59 | 41 | 44 | 47 | 67 | 39 | 37 | 40 | 54 | 200 | 44 | 36 | 45 | 43 | 45 | 47 | 47 | 46 | 49 | 44 | 51
| 4:14 | 30 | 169 | 132 | 132 | 132 | 133 | 128 | 170 | 133 | 138 | 128 | 135 | 132 | 173 | 131 | 135 | 131 | 134 | 131 | 173 | 135 | 131 | 132 | 130 | 126 | 187 | 151 | 156 | 192 | 181 | 174 | 200 | 178 | 186 | 179 | 179 | 182 | 183 | 149 | 151 | 151 | 155 | 168 | 209 | 167 | 175 | 163 | 168 | 168 | 175 | 142 | 144 | 146 | 152 | 151 | 191 | 156 | 156 | 158 | 153 | 161 | 174 | 137 | 144 | 146 | 153 | 154 | 193 | 167 | 160 | 160 | 155 | 159 | 204 | 51 | 45 | 60 | 42 | 45 | 47 | 68 | 38 | 37 | 38 | 54 | 202 | 44 | 36 | 46 | 43 | 46 | 46 | 47 | 47 | 48 | 43 | 51
| 4:15 | 30 | 170 | 134 | 132 | 132 | 133 | 127 | 171 | 133 | 137 | 129 | 135 | 131 | 169 | 132 | 134 | 132 | 134 | 132 | 174 | 135 | 132 | 133 | 130 | 128 | 186 | 154 | 154 | 189 | 178 | 178 | 201 | 180 | 187 | 180 | 178 | 180 | 183 | 148 | 150 | 149 | 155 | 171 | 206 | 169 | 176 | 165 | 168 | 168 | 176 | 144 | 144 | 144 | 152 | 154 | 194 | 158 | 158 | 160 | 155 | 160 | 175 | 135 | 142 | 144 | 153 | 154 | 194 | 168 | 161 | 160 | 155 | 161 | 203 | 52 | 43 | 60 | 43 | 44 | 47 | 68 | 38 | 37 | 40 | 55 | 200 | 43 | 35 | 46 | 43 | 46 | 48 | 46 | 46 | 50 | 44 | 51
| 4:17 | 30 | 167 | 134 | 131 | 132 | 133 | 128 | 170 | 133 | 135 | 127 | 136 | 132 | 169 | 133 | 134 | 130 | 133 | 132 | 173 | 134 | 131 | 136 | 131 | 128 | 185 | 153 | 156 | 190 | 181 | 174 | 203 | 182 | 185 | 179 | 181 | 182 | 185 | 146 | 152 | 151 | 157 | 170 | 208 | 168 | 177 | 164 | 166 | 166 | 172 | 143 | 147 | 147 | 152 | 154 | 195 | 159 | 158 | 160 | 156 | 159 | 176 | 137 | 144 | 145 | 151 | 155 | 193 | 167 | 162 | 160 | 157 | 162 | 201 | 52 | 45 | 59 | 42 | 45 | 47 | 70 | 38 | 38 | 41 | 55 | 200 | 43 | 35 | 46 | 44 | 45 | 47 | 46 | 46 | 49 | 44 | 51
| 4:18 | 30 | 169 | 133 | 131 | 134 | 135 | 126 | 170 | 130 | 138 | 127 | 136 | 132 | 170 | 131 | 135 | 132 | 134 | 131 | 173 | 132 | 131 | 134 | 128 | 127 | 186 | 151 | 155 | 192 | 181 | 175 | 202 | 180 | 187 | 181 | 180 | 180 | 183 | 146 | 148 | 149 | 156 | 168 | 207 | 168 | 177 | 166 | 167 | 168 | 176 | 143 | 144 | 148 | 152 | 155 | 195 | 157 | 155 | 159 | 155 | 160 | 175 | 137 | 141 | 146 | 154 | 155 | 192 | 168 | 163 | 159 | 154 | 161 | 198 | 52 | 45 | 59 | 42 | 45 | 47 | 68 | 39 | 37 | 40 | 55 | 199 | 44 | 36 | 47 | 43 | 45 | 49 | 47 | 46 | 49 | 43 | 52
| 4:20 | 30 | 168 | 133 | 132 | 132 | 133 | 127 | 170 | 131 | 136 | 126 | 134 | 133 | 170 | 132 | 135 | 131 | 134 | 130 | 174 | 133 | 133 | 132 | 129 | 127 | 186 | 153 | 154 | 192 | 181 | 175 | 202 | 179 | 189 | 180 | 182 | 181 | 184 | 148 | 151 | 152 | 156 | 169 | 206 | 172 | 176 | 166 | 170 | 172 | 175 | 143 | 144 | 148 | 154 | 155 | 191 | 156 | 157 | 158 | 155 | 160 | 175 | 137 | 144 | 146 | 153 | 157 | 193 | 168 | 161 | 162 | 157 | 161 | 201 | 52 | 45 | 60 | 43 | 45 | 47 | 68 | 39 | 37 | 40 | 55 | 196 | 45 | 36 | 46 | 44 | 47 | 48 | 46 | 47 | 49 | 44 | 51
| 4:21 | 30 | 167 | 134 | 133 | 130 | 133 | 128 | 170 | 132 | 137 | 129 | 136 | 133 | 168 | 131 | 135 | 133 | 134 | 130 | 176 | 133 | 131 | 132 | 130 | 128 | 186 | 152 | 155 | 191 | 181 | 173 | 202 | 181 | 188 | 180 | 182 | 180 | 184 | 147 | 152 | 148 | 154 | 170 | 209 | 170 | 179 | 164 | 168 | 169 | 175 | 143 | 144 | 146 | 153 | 154 | 195 | 157 | 156 | 159 | 156 | 161 | 177 | 138 | 144 | 145 | 154 | 156 | 193 | 167 | 160 | 159 | 156 | 161 | 198 | 52 | 46 | 61 | 43 | 46 | 48 | 68 | 38 | 38 | 39 | 54 | 196 | 45 | 35 | 46 | 44 | 46 | 49 | 47 | 47 | 49 | 44 | 51
| 4:22 | 30 | 168 | 132 | 131 | 132 | 132 | 126 | 170 | 133 | 135 | 128 | 134 | 134 | 168 | 133 | 136 | 131 | 135 | 130 | 173 | 136 | 134 | 133 | 131 | 126 | 186 | 154 | 154 | 191 | 181 | 175 | 205 | 182 | 187 | 180 | 182 | 180 | 181 | 148 | 151 | 148 | 157 | 169 | 209 | 170 | 178 | 166 | 167 | 169 | 175 | 144 | 145 | 148 | 152 | 157 | 194 | 157 | 158 | 159 | 156 | 160 | 176 | 138 | 144 | 144 | 153 | 156 | 193 | 168 | 161 | 161 | 156 | 160 | 196 | 53 | 45 | 60 | 43 | 45 | 48 | 69 | 38 | 39 | 41 | 54 | 193 | 45 | 36 | 46 | 43 | 45 | 49 | 47 | 46 | 50 | 45 | 51
| 4:24 | 30 | 168 | 134 | 132 | 132 | 133 | 127 | 169 | 132 | 137 | 127 | 136 | 132 | 167 | 131 | 135 | 131 | 132 | 131 | 173 | 133 | 131 | 131 | 129 | 127 | 185 | 152 | 158 | 192 | 181 | 174 | 200 | 183 | 188 | 181 | 182 | 183 | 182 | 147 | 153 | 150 | 157 | 170 | 207 | 170 | 175 | 167 | 168 | 170 | 175 | 144 | 146 | 147 | 153 | 156 | 194 | 157 | 159 | 158 | 157 | 162 | 176 | 137 | 144 | 145 | 156 | 158 | 194 | 169 | 162 | 160 | 157 | 162 | 195 | 55 | 46 | 60 | 43 | 46 | 49 | 70 | 39 | 38 | 42 | 55 | 195 | 45 | 35 | 46 | 45 | 47 | 48 | 48 | 46 | 49 | 45 | 52
| 4:25 | 30 | 168 | 134 | 133 | 132 | 134 | 126 | 171 | 133 | 136 | 128 | 135 | 132 | 169 | 131 | 134 | 132 | 134 | 131 | 175 | 134 | 132 | 133 | 129 | 128 | 187 | 153 | 156 | 193 | 184 | 178 | 200 | 182 | 189 | 181 | 183 | 181 | 183 | 147 | 152 | 147 | 155 | 172 | 208 | 171 | 179 | 164 | 169 | 170 | 173 | 145 | 147 | 148 | 154 | 156 | 192 | 156 | 159 | 160 | 158 | 161 | 178 | 137 | 143 | 148 | 155 | 156 | 193 | 168 | 162 | 160 | 155 | 160 | 194 | 53 | 45 | 59 | 44 | 45 | 47 | 69 | 39 | 38 | 40 | 56 | 193 | 45 | 36 | 47 | 44 | 47 | 49 | 48 | 47 | 51 | 44 | 51
| 4:26 | 30 | 168 | 132 | 133 | 132 | 132 | 124 | 169 | 131 | 136 | 127 | 136 | 131 | 168 | 132 | 136 | 131 | 132 | 132 | 174 | 133 | 134 | 132 | 128 | 127 | 186 | 154 | 155 | 192 | 182 | 177 | 202 | 182 | 189 | 179 | 181 | 184 | 183 | 146 | 150 | 149 | 156 | 172 | 207 | 172 | 176 | 166 | 170 | 170 | 176 | 144 | 145 | 147 | 152 | 155 | 193 | 156 | 160 | 161 | 156 | 161 | 175 | 138 | 144 | 146 | 155 | 155 | 195 | 168 | 163 | 161 | 157 | 161 | 195 | 53 | 46 | 60 | 43 | 45 | 49 | 70 | 39 | 39 | 41 | 55 | 193 | 45 | 35 | 47 | 45 | 47 | 48 | 48 | 48 | 50 | 45 | 52
| 4:28 | 30 | 168 | 133 | 131 | 132 | 133 | 127 | 169 | 132 | 136 | 127 | 134 | 131 | 167 | 133 | 136 | 131 | 133 | 130 | 171 | 134 | 130 | 133 | 130 | 126 | 185 | 152 | 158 | 193 | 184 | 176 | 203 | 184 | 189 | 184 | 183 | 183 | 179 | 147 | 151 | 149 | 157 | 172 | 211 | 172 | 177 | 166 | 172 | 170 | 175 | 142 | 145 | 148 | 153 | 155 | 192 | 158 | 159 | 162 | 158 | 158 | 174 | 137 | 142 | 146 | 154 | 157 | 196 | 169 | 163 | 162 | 157 | 163 | 195 | 53 | 47 | 60 | 45 | 45 | 48 | 70 | 40 | 39 | 41 | 56 | 191 | 45 | 36 | 47 | 44 | 47 | 50 | 48 | 47 | 51 | 47 | 51
| 4:29 | 30 | 167 | 136 | 132 | 133 | 134 | 126 | 168 | 133 | 135 | 131 | 134 | 132 | 167 | 132 | 135 | 132 | 131 | 130 | 171 | 134 | 131 | 131 | 128 | 125 | 187 | 152 | 155 | 192 | 184 | 179 | 202 | 185 | 191 | 180 | 184 | 187 | 183 | 147 | 150 | 147 | 158 | 171 | 208 | 172 | 178 | 168 | 168 | 173 | 173 | 144 | 147 | 147 | 154 | 153 | 195 | 159 | 158 | 162 | 158 | 161 | 172 | 137 | 143 | 145 | 155 | 159 | 193 | 172 | 164 | 164 | 159 | 161 | 193 | 53 | 47 | 61 | 44 | 46 | 49 | 71 | 40 | 39 | 40 | 56 | 191 | 46 | 36 | 48 | 45 | 48 | 49 | 49 | 48 | 51 | 46 | 52
| 4:31 | 30 | 168 | 133 | 133 | 132 | 133 | 125 | 170 | 131 | 136 | 129 | 135 | 132 | 168 | 133 | 134 | 131 | 132 | 133 | 172 | 134 | 132 | 133 | 128 | 127 | 185 | 152 | 154 | 193 | 183 | 177 | 204 | 183 | 192 | 182 | 185 | 184 | 182 | 147 | 150 | 149 | 157 | 173 | 207 | 168 | 181 | 167 | 173 | 171 | 175 | 145 | 145 | 148 | 154 | 155 | 193 | 161 | 159 | 162 | 159 | 162 | 175 | 137 | 144 | 144 | 157 | 156 | 194 | 172 | 164 | 164 | 160 | 163 | 194 | 53 | 48 | 60 | 45 | 45 | 49 | 71 | 40 | 38 | 41 | 56 | 192 | 45 | 35 | 49 | 44 | 49 | 49 | 48 | 48 | 51 | 46 | 52
| 4:32 | 30 | 166 | 133 | 131 | 133 | 134 | 127 | 169 | 132 | 137 | 128 | 136 | 130 | 166 | 133 | 134 | 133 | 133 | 130 | 173 | 132 | 134 | 132 | 130 | 128 | 186 | 153 | 155 | 194 | 183 | 177 | 201 | 184 | 191 | 184 | 184 | 182 | 182 | 148 | 152 | 149 | 159 | 172 | 211 | 171 | 180 | 168 | 171 | 171 | 174 | 141 | 147 | 147 | 153 | 156 | 194 | 158 | 159 | 163 | 160 | 164 | 174 | 137 | 144 | 147 | 154 | 158 | 192 | 171 | 163 | 163 | 159 | 162 | 194 | 54 | 47 | 60 | 43 | 47 | 49 | 71 | 40 | 39 | 41 | 55 | 189 | 46 | 36 | 47 | 46 | 48 | 49 | 49 | 48 | 50 | 46 | 52
| 4:33 | 30 | 167 | 132 | 129 | 130 | 133 | 128 | 168 | 131 | 136 | 127 | 135 | 131 | 167 | 132 | 134 | 133 | 133 | 131 | 171 | 132 | 132 | 132 | 131 | 127 | 186 | 153 | 155 | 195 | 183 | 178 | 202 | 184 | 191 | 184 | 184 | 186 | 182 | 146 | 150 | 150 | 159 | 171 | 209 | 171 | 177 | 168 | 172 | 175 | 175 | 145 | 145 | 147 | 153 | 157 | 192 | 159 | 159 | 161 | 159 | 162 | 173 | 137 | 145 | 147 | 156 | 156 | 195 | 171 | 165 | 163 | 158 | 161 | 189 | 55 | 47 | 62 | 44 | 46 | 49 | 72 | 40 | 39 | 41 | 55 | 189 | 47 | 35 | 48 | 46 | 48 | 51 | 48 | 49 | 51 | 46 | 52
| 4:35 | 30 | 164 | 132 | 130 | 130 | 133 | 128 | 168 | 131 | 134 | 128 | 136 | 132 | 169 | 132 | 136 | 131 | 131 | 131 | 170 | 133 | 132 | 131 | 130 | 128 | 185 | 153 | 157 | 195 | 184 | 179 | 203 | 185 | 192 | 186 | 184 | 186 | 180 | 148 | 152 | 150 | 161 | 173 | 210 | 172 | 181 | 170 | 171 | 172 | 175 | 144 | 145 | 148 | 154 | 155 | 194 | 159 | 158 | 162 | 159 | 163 | 177 | 136 | 143 | 146 | 155 | 158 | 195 | 172 | 165 | 162 | 159 | 161 | 189 | 54 | 47 | 62 | 44 | 47 | 49 | 71 | 40 | 38 | 41 | 55 | 190 | 46 | 36 | 48 | 45 | 48 | 50 | 48 | 47 | 50 | 46 | 53
| 4:36 | 30 | 165 | 132 | 128 | 130 | 133 | 126 | 168 | 132 | 135 | 127 | 132 | 133 | 166 | 131 | 133 | 131 | 134 | 129 | 170 | 134 | 132 | 132 | 129 | 127 | 186 | 152 | 156 | 194 | 185 | 179 | 203 | 186 | 191 | 185 | 185 | 187 | 182 | 146 | 150 | 149 | 157 | 174 | 208 | 172 | 178 | 170 | 170 | 174 | 176 | 143 | 146 | 148 | 155 | 156 | 196 | 161 | 158 | 165 | 160 | 164 | 175 | 137 | 143 | 147 | 155 | 158 | 194 | 170 | 166 | 164 | 161 | 163 | 191 | 54 | 46 | 62 | 44 | 46 | 48 | 71 | 40 | 38 | 42 | 55 | 190 | 46 | 36 | 49 | 45 | 50 | 50 | 49 | 49 | 52 | 47 | 53
| 4:38 | 30 | 166 | 134 | 131 | 131 | 133 | 125 | 170 | 132 | 136 | 128 | 135 | 133 | 169 | 132 | 136 | 132 | 134 | 131 | 173 | 132 | 132 | 133 | 131 | 128 | 185 | 152 | 156 | 192 | 185 | 179 | 205 | 185 | 194 | 183 | 186 | 187 | 180 | 146 | 150 | 149 | 160 | 173 | 210 | 173 | 181 | 169 | 172 | 172 | 174 | 143 | 145 | 149 | 156 | 158 | 195 | 161 | 158 | 161 | 160 | 164 | 176 | 137 | 142 | 146 | 154 | 159 | 195 | 172 | 163 | 165 | 159 | 164 | 191 | 53 | 47 | 62 | 45 | 47 | 49 | 72 | 39 | 40 | 42 | 55 | 189 | 46 | 36 | 49 | 45 | 48 | 50 | 49 | 48 | 52 | 46 | 54
| 4:39 | 30 | 166 | 132 | 131 | 130 | 135 | 127 | 168 | 131 | 135 | 127 | 134 | 133 | 168 | 131 | 134 | 132 | 134 | 130 | 172 | 134 | 131 | 135 | 129 | 129 | 186 | 152 | 155 | 196 | 185 | 179 | 202 | 187 | 193 | 184 | 186 | 187 | 182 | 147 | 151 | 151 | 157 | 174 | 209 | 171 | 180 | 171 | 173 | 175 | 176 | 144 | 144 | 148 | 155 | 155 | 194 | 157 | 160 | 165 | 161 | 162 | 177 | 138 | 144 | 146 | 156 | 158 | 195 | 173 | 164 | 165 | 161 | 162 | 190 | 54 | 48 | 62 | 44 | 48 | 50 | 71 | 40 | 39 | 43 | 56 | 188 | 47 | 36 | 49 | 45 | 49 | 51 | 49 | 49 | 52 | 47 | 54
| 4:40 | 30 | 166 | 134 | 132 | 131 | 133 | 126 | 167 | 130 | 136 | 127 | 135 | 131 | 169 | 131 | 134 | 131 | 131 | 130 | 172 | 134 | 128 | 133 | 129 | 127 | 189 | 153 | 159 | 197 | 185 | 179 | 204 | 187 | 192 | 187 | 188 | 189 | 182 | 145 | 149 | 149 | 160 | 173 | 208 | 172 | 181 | 171 | 171 | 174 | 174 | 145 | 147 | 149 | 156 | 160 | 195 | 160 | 160 | 162 | 159 | 165 | 175 | 139 | 144 | 146 | 155 | 160 | 195 | 170 | 163 | 163 | 160 | 165 | 189 | 57 | 47 | 63 | 45 | 47 | 49 | 72 | 41 | 40 | 42 | 56 | 187 | 47 | 36 | 49 | 46 | 49 | 51 | 49 | 48 | 53 | 46 | 53
| 4:42 | 30 | 167 | 132 | 131 | 131 | 133 | 126 | 168 | 130 | 136 | 126 | 135 | 133 | 169 | 133 | 136 | 132 | 133 | 130 | 172 | 134 | 132 | 133 | 128 | 126 | 184 | 153 | 156 | 196 | 185 | 181 | 204 | 188 | 195 | 187 | 189 | 186 | 183 | 148 | 151 | 149 | 158 | 174 | 210 | 174 | 181 | 171 | 173 | 173 | 173 | 144 | 144 | 149 | 155 | 157 | 194 | 162 | 161 | 164 | 162 | 165 | 174 | 139 | 143 | 145 | 156 | 159 | 196 | 172 | 165 | 166 | 161 | 166 | 187 | 55 | 48 | 62 | 44 | 47 | 49 | 72 | 40 | 41 | 43 | 58 | 185 | 47 | 36 | 49 | 47 | 49 | 51 | 49 | 50 | 51 | 46 | 54
| 4:43 | 30 | 167 | 133 | 132 | 133 | 133 | 127 | 166 | 132 | 137 | 128 | 134 | 132 | 168 | 132 | 134 | 131 | 132 | 131 | 171 | 133 | 130 | 133 | 130 | 126 | 185 | 152 | 156 | 195 | 185 | 182 | 205 | 189 | 193 | 187 | 191 | 187 | 179 | 145 | 149 | 151 | 160 | 174 | 208 | 172 | 182 | 171 | 175 | 175 | 172 | 144 | 150 | 148 | 157 | 158 | 196 | 161 | 162 | 162 | 160 | 165 | 176 | 137 | 143 | 146 | 157 | 160 | 194 | 174 | 167 | 164 | 162 | 166 | 186 | 56 | 49 | 63 | 45 | 48 | 51 | 74 | 42 | 41 | 43 | 57 | 186 | 47 | 35 | 50 | 46 | 49 | 51 | 49 | 49 | 50 | 47 | 53
| 4:44 | 30 | 166 | 133 | 131 | 132 | 133 | 127 | 167 | 132 | 137 | 127 | 133 | 132 | 167 | 132 | 134 | 131 | 133 | 130 | 167 | 133 | 132 | 132 | 128 | 126 | 185 | 153 | 155 | 194 | 186 | 181 | 204 | 188 | 196 | 186 | 189 | 188 | 182 | 149 | 151 | 150 | 158 | 177 | 211 | 174 | 183 | 172 | 176 | 176 | 174 | 143 | 147 | 149 | 157 | 158 | 197 | 159 | 163 | 165 | 159 | 168 | 173 | 136 | 142 | 147 | 154 | 159 | 196 | 175 | 166 | 167 | 162 | 165 | 187 | 55 | 48 | 62 | 45 | 48 | 52 | 73 | 41 | 41 | 43 | 56 | 187 | 47 | 37 | 50 | 47 | 49 | 50 | 51 | 50 | 52 | 47 | 55
| 4:46 | 30 | 166 | 133 | 131 | 133 | 133 | 127 | 165 | 133 | 135 | 127 | 135 | 130 | 167 | 133 | 135 | 132 | 133 | 130 | 169 | 133 | 133 | 132 | 130 | 127 | 187 | 153 | 155 | 198 | 186 | 182 | 203 | 190 | 196 | 187 | 190 | 189 | 180 | 147 | 150 | 150 | 159 | 175 | 210 | 176 | 181 | 172 | 174 | 175 | 176 | 143 | 147 | 147 | 154 | 163 | 194 | 162 | 161 | 164 | 162 | 166 | 175 | 139 | 143 | 145 | 157 | 160 | 193 | 175 | 168 | 167 | 162 | 164 | 186 | 56 | 49 | 63 | 46 | 49 | 51 | 72 | 42 | 41 | 43 | 57 | 186 | 48 | 36 | 49 | 47 | 49 | 51 | 51 | 49 | 52 | 47 | 54
| 4:47 | 30 | 166 | 134 | 132 | 131 | 132 | 125 | 167 | 130 | 136 | 128 | 134 | 132 | 168 | 131 | 134 | 131 | 132 | 129 | 172 | 133 | 131 | 132 | 129 | 128 | 185 | 152 | 156 | 198 | 188 | 179 | 204 | 191 | 196 | 187 | 187 | 189 | 182 | 146 | 151 | 151 | 160 | 178 | 210 | 176 | 181 | 170 | 173 | 175 | 176 | 144 | 145 | 149 | 155 | 159 | 195 | 165 | 163 | 164 | 160 | 167 | 175 | 136 | 141 | 148 | 155 | 159 | 196 | 177 | 167 | 165 | 162 | 168 | 187 | 56 | 49 | 63 | 46 | 48 | 51 | 74 | 42 | 41 | 42 | 57 | 186 | 48 | 35 | 49 | 47 | 49 | 51 | 50 | 50 | 50 | 47 | 55
| 4:49 | 30 | 164 | 132 | 131 | 131 | 134 | 127 | 165 | 131 | 136 | 127 | 135 | 132 | 167 | 130 | 135 | 131 | 131 | 131 | 171 | 131 | 132 | 131 | 131 | 128 | 186 | 154 | 154 | 197 | 187 | 182 | 203 | 189 | 199 | 190 | 189 | 190 | 182 | 148 | 150 | 151 | 161 | 178 | 209 | 177 | 182 | 171 | 176 | 176 | 173 | 145 | 146 | 148 | 156 | 160 | 195 | 163 | 163 | 166 | 161 | 164 | 176 | 136 | 144 | 148 | 157 | 160 | 196 | 175 | 168 | 166 | 162 | 165 | 185 | 56 | 50 | 64 | 46 | 49 | 50 | 74 | 41 | 41 | 43 | 57 | 185 | 49 | 37 | 51 | 48 | 51 | 51 | 51 | 49 | 52 | 47 | 55
| 4:50 | 30 | 164 | 132 | 134 | 131 | 131 | 126 | 166 | 130 | 135 | 127 | 134 | 130 | 168 | 131 | 137 | 130 | 131 | 129 | 170 | 132 | 132 | 131 | 130 | 127 | 186 | 152 | 156 | 196 | 187 | 183 | 206 | 191 | 198 | 189 | 191 | 189 | 179 | 148 | 151 | 151 | 159 | 178 | 210 | 179 | 182 | 173 | 177 | 175 | 173 | 143 | 147 | 150 | 156 | 159 | 196 | 161 | 164 | 165 | 162 | 167 | 173 | 136 | 142 | 148 | 157 | 161 | 195 | 175 | 169 | 165 | 164 | 168 | 186 | 56 | 49 | 63 | 47 | 48 | 51 | 72 | 42 | 41 | 43 | 57 | 183 | 48 | 35 | 50 | 48 | 49 | 51 | 52 | 50 | 52 | 47 | 53
| 4:51 | 30 | 162 | 133 | 132 | 133 | 130 | 126 | 165 | 130 | 137 | 128 | 133 | 134 | 166 | 131 | 135 | 131 | 133 | 130 | 170 | 133 | 131 | 132 | 130 | 127 | 188 | 151 | 158 | 198 | 188 | 181 | 204 | 192 | 198 | 191 | 192 | 189 | 181 | 147 | 150 | 151 | 159 | 175 | 210 | 177 | 184 | 172 | 178 | 178 | 174 | 145 | 148 | 149 | 157 | 159 | 194 | 162 | 162 | 168 | 161 | 167 | 174 | 137 | 144 | 148 | 156 | 162 | 191 | 175 | 168 | 167 | 164 | 166 | 185 | 57 | 48 | 65 | 46 | 47 | 52 | 73 | 42 | 41 | 44 | 58 | 183 | 49 | 36 | 51 | 47 | 50 | 50 | 51 | 50 | 51 | 48 | 55
| 4:53 | 30 | 167 | 134 | 132 | 132 | 133 | 127 | 167 | 132 | 136 | 130 | 135 | 134 | 166 | 133 | 132 | 130 | 132 | 129 | 169 | 132 | 132 | 136 | 130 | 127 | 186 | 154 | 156 | 196 | 188 | 187 | 206 | 191 | 197 | 190 | 191 | 193 | 180 | 146 | 151 | 152 | 160 | 177 | 212 | 177 | 184 | 173 | 176 | 176 | 175 | 143 | 146 | 148 | 157 | 159 | 197 | 162 | 164 | 166 | 162 | 167 | 176 | 137 | 145 | 146 | 156 | 161 | 195 | 174 | 168 | 168 | 165 | 165 | 184 | 56 | 48 | 64 | 47 | 50 | 51 | 74 | 41 | 40 | 44 | 57 | 185 | 48 | 36 | 50 | 47 | 50 | 51 | 50 | 52 | 52 | 48 | 54
| 4:54 | 30 | 164 | 134 | 130 | 131 | 135 | 127 | 166 | 130 | 135 | 128 | 134 | 134 | 167 | 132 | 133 | 131 | 134 | 130 | 169 | 136 | 131 | 134 | 129 | 127 | 185 | 153 | 155 | 199 | 187 | 183 | 205 | 193 | 200 | 190 | 194 | 192 | 181 | 147 | 152 | 151 | 159 | 179 | 209 | 175 | 184 | 173 | 178 | 175 | 176 | 145 | 145 | 148 | 155 | 161 | 194 | 161 | 164 | 167 | 163 | 168 | 175 | 140 | 144 | 149 | 157 | 159 | 194 | 176 | 170 | 168 | 164 | 167 | 185 | 56 | 50 | 63 | 48 | 48 | 52 | 74 | 41 | 42 | 43 | 59 | 183 | 48 | 36 | 50 | 47 | 51 | 52 | 50 | 51 | 53 | 49 | 55
| 4:56 | 30 | 165 | 131 | 130 | 132 | 134 | 126 | 167 | 131 | 137 | 127 | 133 | 132 | 166 | 129 | 134 | 132 | 131 | 131 | 168 | 135 | 131 | 132 | 127 | 126 | 185 | 152 | 157 | 199 | 189 | 184 | 204 | 191 | 196 | 190 | 196 | 192 | 181 | 148 | 151 | 152 | 161 | 176 | 212 | 177 | 185 | 174 | 178 | 178 | 174 | 144 | 148 | 148 | 156 | 161 | 196 | 164 | 165 | 167 | 162 | 167 | 175 | 138 | 146 | 149 | 158 | 163 | 194 | 177 | 169 | 167 | 165 | 166 | 182 | 57 | 49 | 64 | 46 | 49 | 52 | 73 | 42 | 42 | 44 | 57 | 182 | 48 | 36 | 48 | 47 | 50 | 50 | 49 | 50 | 53 | 47 | 55
| 4:57 | 30 | 165 | 132 | 132 | 132 | 133 | 128 | 166 | 133 | 136 | 129 | 135 | 132 | 165 | 132 | 134 | 130 | 129 | 130 | 167 | 131 | 132 | 132 | 129 | 125 | 182 | 155 | 156 | 197 | 189 | 183 | 204 | 191 | 199 | 190 | 193 | 191 | 180 | 148 | 151 | 152 | 161 | 176 | 208 | 178 | 185 | 175 | 177 | 179 | 175 | 143 | 145 | 149 | 155 | 160 | 197 | 164 | 165 | 166 | 164 | 169 | 175 | 137 | 143 | 147 | 160 | 163 | 196 | 177 | 168 | 168 | 164 | 169 | 184 | 58 | 49 | 62 | 47 | 49 | 52 | 74 | 42 | 40 | 44 | 57 | 180 | 48 | 36 | 50 | 48 | 49 | 51 | 51 | 51 | 53 | 48 | 53
| 4:58 | 30 | 164 | 134 | 130 | 131 | 131 | 127 | 164 | 133 | 134 | 128 | 134 | 133 | 166 | 131 | 133 | 131 | 133 | 130 | 169 | 134 | 131 | 132 | 130 | 128 | 184 | 153 | 155 | 197 | 190 | 184 | 200 | 194 | 198 | 190 | 192 | 195 | 180 | 147 | 152 | 151 | 159 | 180 | 209 | 179 | 186 | 175 | 177 | 179 | 174 | 146 | 144 | 148 | 158 | 159 | 196 | 163 | 164 | 166 | 163 | 168 | 173 | 138 | 145 | 147 | 156 | 161 | 195 | 175 | 169 | 170 | 165 | 166 | 182 | 57 | 49 | 67 | 47 | 50 | 52 | 75 | 42 | 41 | 44 | 58 | 181 | 49 | 36 | 50 | 47 | 49 | 52 | 50 | 51 | 52 | 47 | 54
| 5:00 | 30 | 164 | 132 | 131 | 131 | 133 | 127 | 166 | 130 | 135 | 128 | 134 | 133 | 167 | 132 | 136 | 129 | 132 | 131 | 169 | 134 | 132 | 133 | 130 | 127 | 185 | 152 | 156 | 195 | 189 | 185 | 205 | 193 | 201 | 191 | 195 | 195 | 179 | 148 | 152 | 151 | 161 | 180 | 209 | 177 | 188 | 175 | 179 | 177 | 173 | 144 | 148 | 149 | 156 | 161 | 194 | 164 | 165 | 168 | 165 | 169 | 173 | 138 | 144 | 148 | 158 | 161 | 195 | 176 | 171 | 171 | 166 | 167 | 182 | 57 | 49 | 65 | 47 | 50 | 53 | 75 | 43 | 42 | 42 | 57 | 181 | 48 | 35 | 50 | 47 | 51 | 50 | 51 | 50 | 53 | 48 | 54
| 5:01 | 30 | 165 | 131 | 130 | 131 | 131 | 125 | 166 | 131 | 135 | 130 | 135 | 131 | 165 | 131 | 133 | 130 | 132 | 130 | 168 | 134 | 132 | 133 | 128 | 127 | 184 | 153 | 155 | 196 | 188 | 185 | 203 | 193 | 201 | 194 | 197 | 194 | 180 | 147 | 151 | 150 | 161 | 180 | 212 | 180 | 187 | 179 | 180 | 180 | 174 | 142 | 148 | 150 | 156 | 164 | 196 | 163 | 163 | 168 | 164 | 171 | 174 | 139 | 144 | 148 | 158 | 161 | 196 | 178 | 170 | 171 | 165 | 167 | 181 | 57 | 49 | 65 | 45 | 49 | 52 | 75 | 41 | 42 | 44 | 58 | 178 | 49 | 35 | 50 | 47 | 51 | 51 | 51 | 51 | 52 | 48 | 55
| 5:02 | 30 | 163 | 133 | 131 | 130 | 133 | 128 | 164 | 129 | 134 | 126 | 134 | 132 | 165 | 133 | 135 | 131 | 134 | 131 | 168 | 133 | 131 | 134 | 129 | 128 | 185 | 154 | 155 | 199 | 190 | 187 | 205 | 196 | 203 | 193 | 197 | 196 | 180 | 147 | 152 | 150 | 161 | 180 | 212 | 180 | 184 | 175 | 181 | 179 | 175 | 143 | 146 | 150 | 155 | 163 | 193 | 163 | 166 | 169 | 165 | 170 | 174 | 138 | 142 | 148 | 159 | 162 | 199 | 178 | 170 | 171 | 166 | 169 | 180 | 57 | 50 | 65 | 47 | 50 | 51 | 74 | 42 | 42 | 44 | 59 | 181 | 49 | 37 | 51 | 47 | 52 | 52 | 51 | 51 | 53 | 48 | 55
| 5:04 | 30 | 165 | 134 | 131 | 132 | 133 | 127 | 165 | 131 | 135 | 127 | 135 | 133 | 163 | 132 | 133 | 131 | 134 | 131 | 167 | 134 | 131 | 134 | 129 | 127 | 187 | 154 | 155 | 198 | 191 | 185 | 204 | 194 | 199 | 194 | 196 | 195 | 180 | 148 | 151 | 151 | 159 | 179 | 210 | 181 | 186 | 177 | 178 | 180 | 173 | 141 | 147 | 150 | 156 | 162 | 196 | 165 | 164 | 171 | 165 | 171 | 173 | 137 | 143 | 147 | 157 | 163 | 198 | 177 | 172 | 172 | 166 | 167 | 181 | 56 | 49 | 66 | 48 | 49 | 52 | 74 | 41 | 41 | 43 | 58 | 177 | 49 | 35 | 51 | 48 | 51 | 51 | 52 | 50 | 52 | 48 | 54
| 5:05 | 30 | 162 | 133 | 129 | 131 | 133 | 128 | 164 | 130 | 135 | 129 | 134 | 133 | 163 | 131 | 133 | 130 | 133 | 130 | 169 | 132 | 133 | 134 | 130 | 127 | 183 | 153 | 157 | 200 | 191 | 188 | 204 | 195 | 203 | 195 | 196 | 199 | 180 | 147 | 151 | 152 | 162 | 180 | 212 | 180 | 188 | 178 | 181 | 181 | 172 | 143 | 148 | 150 | 157 | 160 | 197 | 166 | 164 | 169 | 165 | 169 | 174 | 138 | 144 | 149 | 161 | 162 | 196 | 180 | 170 | 170 | 168 | 170 | 179 | 57 | 50 | 65 | 47 | 49 | 52 | 75 | 42 | 42 | 44 | 58 | 179 | 49 | 36 | 51 | 48 | 50 | 53 | 51 | 51 | 52 | 50 | 55
| 5:07 | 30 | 162 | 132 | 131 | 131 | 131 | 127 | 165 | 132 | 134 | 128 | 134 | 132 | 164 | 131 | 134 | 130 | 132 | 131 | 167 | 131 | 129 | 132 | 131 | 127 | 185 | 156 | 156 | 200 | 190 | 188 | 205 | 197 | 201 | 193 | 197 | 195 | 179 | 149 | 150 | 152 | 162 | 183 | 212 | 182 | 188 | 179 | 179 | 182 | 173 | 145 | 146 | 148 | 159 | 163 | 197 | 165 | 166 | 170 | 164 | 171 | 173 | 138 | 144 | 146 | 158 | 162 | 198 | 179 | 173 | 172 | 167 | 172 | 179 | 57 | 50 | 66 | 47 | 49 | 51 | 75 | 43 | 43 | 44 | 59 | 180 | 49 | 35 | 52 | 49 | 51 | 51 | 52 | 51 | 53 | 49 | 55
| 5:08 | 30 | 162 | 131 | 132 | 132 | 133 | 126 | 164 | 132 | 134 | 129 | 133 | 131 | 163 | 130 | 135 | 130 | 132 | 129 | 168 | 133 | 130 | 132 | 130 | 126 | 185 | 155 | 157 | 197 | 191 | 186 | 204 | 195 | 204 | 195 | 200 | 198 | 179 | 147 | 152 | 151 | 163 | 182 | 212 | 182 | 186 | 177 | 181 | 181 | 173 | 142 | 149 | 150 | 159 | 162 | 198 | 166 | 165 | 170 | 168 | 170 | 173 | 138 | 145 | 148 | 160 | 162 | 197 | 178 | 171 | 171 | 170 | 168 | 182 | 57 | 50 | 66 | 48 | 49 | 53 | 73 | 42 | 43 | 44 | 58 | 181 | 49 | 35 | 50 | 48 | 51 | 52 | 52 | 51 | 53 | 49 | 54
| 5:09 | 30 | 164 | 135 | 133 | 130 | 131 | 127 | 165 | 132 | 135 | 128 | 134 | 132 | 164 | 132 | 134 | 132 | 130 | 130 | 167 | 133 | 131 | 132 | 128 | 126 | 184 | 154 | 158 | 200 | 190 | 188 | 206 | 197 | 204 | 196 | 199 | 197 | 180 | 148 | 151 | 150 | 159 | 183 | 211 | 179 | 188 | 178 | 180 | 181 | 172 | 143 | 147 | 150 | 157 | 163 | 195 | 166 | 167 | 170 | 165 | 169 | 174 | 138 | 144 | 148 | 158 | 164 | 197 | 178 | 173 | 172 | 169 | 171 | 182 | 57 | 51 | 65 | 47 | 50 | 53 | 74 | 43 | 43 | 45 | 58 | 180 | 49 | 35 | 51 | 48 | 50 | 52 | 53 | 51 | 54 | 49 | 56
| 5:11 | 30 | 162 | 132 | 132 | 132 | 131 | 127 | 163 | 131 | 136 | 128 | 134 | 132 | 162 | 128 | 133 | 130 | 134 | 131 | 167 | 135 | 131 | 132 | 128 | 125 | 184 | 153 | 158 | 200 | 192 | 190 | 207 | 199 | 204 | 197 | 197 | 196 | 180 | 148 | 151 | 151 | 162 | 182 | 212 | 183 | 188 | 181 | 183 | 183 | 172 | 143 | 147 | 149 | 159 | 162 | 197 | 165 | 167 | 170 | 166 | 170 | 174 | 136 | 144 | 148 | 159 | 166 | 198 | 181 | 174 | 173 | 169 | 171 | 182 | 58 | 50 | 65 | 47 | 49 | 53 | 74 | 43 | 42 | 43 | 58 | 181 | 49 | 36 | 52 | 48 | 51 | 52 | 52 | 50 | 54 | 50 | 55
| 5:12 | 30.1 | 162 | 131 | 131 | 134 | 132 | 128 | 163 | 130 | 134 | 129 | 136 | 133 | 163 | 133 | 134 | 130 | 134 | 129 | 168 | 132 | 132 | 133 | 128 | 126 | 184 | 154 | 157 | 199 | 194 | 191 | 203 | 197 | 205 | 196 | 198 | 197 | 179 | 147 | 151 | 152 | 160 | 184 | 214 | 181 | 188 | 179 | 181 | 184 | 176 | 144 | 147 | 151 | 158 | 162 | 197 | 168 | 167 | 171 | 167 | 170 | 172 | 136 | 145 | 149 | 159 | 164 | 198 | 181 | 173 | 171 | 170 | 170 | 182 | 59 | 50 | 65 | 48 | 50 | 52 | 73 | 43 | 42 | 45 | 60 | 178 | 49 | 36 | 51 | 48 | 51 | 53 | 53 | 51 | 54 | 48 | 55
| 5:14 | 30 | 163 | 131 | 130 | 132 | 130 | 125 | 163 | 130 | 136 | 127 | 132 | 132 | 164 | 132 | 132 | 130 | 132 | 130 | 166 | 133 | 133 | 131 | 129 | 128 | 184 | 153 | 156 | 199 | 191 | 190 | 205 | 198 | 206 | 197 | 201 | 199 | 179 | 148 | 153 | 153 | 164 | 184 | 211 | 182 | 189 | 179 | 182 | 184 | 173 | 147 | 146 | 150 | 159 | 163 | 198 | 167 | 168 | 172 | 167 | 172 | 173 | 139 | 147 | 150 | 160 | 164 | 198 | 179 | 174 | 173 | 170 | 173 | 181 | 59 | 50 | 65 | 49 | 49 | 53 | 74 | 43 | 42 | 44 | 59 | 180 | 49 | 35 | 52 | 48 | 51 | 52 | 52 | 51 | 54 | 47 | 55
| 5:15 | 30 | 164 | 133 | 129 | 129 | 132 | 126 | 163 | 130 | 134 | 127 | 134 | 131 | 165 | 131 | 135 | 131 | 130 | 130 | 167 | 132 | 132 | 134 | 132 | 126 | 185 | 155 | 156 | 200 | 192 | 190 | 206 | 197 | 204 | 197 | 201 | 200 | 178 | 149 | 151 | 152 | 162 | 183 | 213 | 184 | 190 | 178 | 181 | 183 | 174 | 145 | 147 | 149 | 159 | 165 | 195 | 164 | 167 | 171 | 169 | 171 | 172 | 138 | 145 | 147 | 161 | 166 | 195 | 181 | 173 | 174 | 167 | 173 | 180 | 59 | 50 | 66 | 47 | 49 | 53 | 75 | 43 | 43 | 45 | 59 | 179 | 49 | 36 | 51 | 48 | 51 | 53 | 52 | 52 | 54 | 48 | 56
| 5:16 | 30 | 162 | 133 | 131 | 130 | 132 | 128 | 165 | 131 | 136 | 127 | 135 | 133 | 163 | 131 | 132 | 130 | 132 | 131 | 169 | 134 | 130 | 133 | 129 | 127 | 185 | 153 | 155 | 198 | 193 | 188 | 208 | 199 | 205 | 198 | 203 | 196 | 178 | 146 | 152 | 152 | 161 | 182 | 211 | 184 | 189 | 179 | 184 | 180 | 173 | 145 | 147 | 150 | 159 | 165 | 195 | 169 | 167 | 173 | 169 | 173 | 172 | 138 | 144 | 149 | 158 | 163 | 196 | 180 | 174 | 173 | 171 | 172 | 181 | 57 | 51 | 66 | 48 | 50 | 53 | 76 | 44 | 42 | 44 | 60 | 179 | 49 | 36 | 51 | 48 | 51 | 52 | 52 | 52 | 53 | 48 | 56
| 5:18 | 30.1 | 164 | 129 | 130 | 130 | 134 | 126 | 164 | 131 | 134 | 127 | 134 | 130 | 164 | 131 | 133 | 131 | 131 | 130 | 166 | 134 | 134 | 133 | 129 | 127 | 185 | 153 | 156 | 201 | 195 | 189 | 208 | 199 | 208 | 198 | 200 | 202 | 179 | 147 | 153 | 152 | 162 | 184 | 213 | 182 | 190 | 181 | 186 | 184 | 171 | 143 | 150 | 152 | 160 | 163 | 196 | 167 | 170 | 173 | 170 | 174 | 172 | 139 | 145 | 149 | 158 | 166 | 197 | 183 | 175 | 176 | 172 | 173 | 184 | 58 | 52 | 66 | 47 | 49 | 54 | 74 | 43 | 43 | 45 | 59 | 178 | 48 | 36 | 52 | 48 | 52 | 52 | 51 | 52 | 56 | 49 | 55
| 5:19 | 30 | 161 | 132 | 131 | 129 | 132 | 125 | 162 | 132 | 134 | 128 | 133 | 133 | 165 | 132 | 134 | 132 | 131 | 131 | 166 | 134 | 131 | 133 | 131 | 127 | 183 | 153 | 157 | 201 | 194 | 190 | 206 | 201 | 209 | 201 | 202 | 202 | 180 | 147 | 151 | 154 | 164 | 185 | 214 | 188 | 191 | 183 | 182 | 184 | 172 | 144 | 147 | 150 | 157 | 165 | 196 | 168 | 170 | 173 | 172 | 175 | 174 | 140 | 145 | 151 | 160 | 166 | 195 | 184 | 177 | 174 | 169 | 174 | 181 | 58 | 51 | 66 | 48 | 50 | 52 | 75 | 44 | 41 | 44 | 59 | 178 | 49 | 35 | 51 | 48 | 52 | 54 | 53 | 51 | 55 | 50 | 55
| 5:20 | 30 | 160 | 134 | 131 | 131 | 132 | 126 | 162 | 130 | 135 | 129 | 135 | 131 | 162 | 131 | 133 | 132 | 132 | 131 | 167 | 132 | 132 | 133 | 130 | 125 | 184 | 153 | 157 | 198 | 195 | 192 | 207 | 199 | 209 | 199 | 205 | 201 | 178 | 149 | 153 | 151 | 163 | 184 | 214 | 187 | 190 | 182 | 184 | 186 | 170 | 145 | 146 | 151 | 160 | 164 | 196 | 166 | 169 | 170 | 169 | 175 | 172 | 139 | 144 | 149 | 161 | 165 | 195 | 184 | 176 | 175 | 170 | 172 | 180 | 58 | 51 | 67 | 49 | 51 | 53 | 76 | 45 | 43 | 44 | 58 | 181 | 50 | 36 | 53 | 48 | 51 | 54 | 52 | 52 | 54 | 49 | 56
| 5:22 | 30 | 161 | 132 | 130 | 129 | 133 | 126 | 162 | 129 | 134 | 127 | 134 | 130 | 164 | 131 | 135 | 130 | 132 | 131 | 164 | 133 | 131 | 133 | 128 | 125 | 183 | 153 | 156 | 203 | 192 | 192 | 207 | 201 | 209 | 200 | 203 | 200 | 179 | 149 | 152 | 152 | 162 | 185 | 212 | 187 | 193 | 180 | 187 | 185 | 170 | 144 | 147 | 151 | 159 | 165 | 197 | 169 | 170 | 174 | 171 | 176 | 172 | 139 | 144 | 150 | 161 | 166 | 195 | 185 | 179 | 176 | 172 | 175 | 180 | 59 | 52 | 67 | 48 | 52 | 53 | 76 | 44 | 43 | 46 | 60 | 176 | 50 | 36 | 52 | 50 | 53 | 53 | 53 | 54 | 55 | 50 | 55
| 5:23 | 30 | 164 | 132 | 131 | 133 | 131 | 127 | 162 | 131 | 134 | 129 | 133 | 132 | 164 | 134 | 134 | 132 | 132 | 131 | 165 | 133 | 130 | 132 | 129 | 128 | 184 | 153 | 156 | 200 | 194 | 195 | 206 | 201 | 209 | 201 | 204 | 202 | 180 | 149 | 152 | 152 | 160 | 184 | 213 | 187 | 190 | 180 | 188 | 189 | 174 | 145 | 147 | 152 | 158 | 164 | 198 | 170 | 168 | 173 | 169 | 176 | 172 | 140 | 144 | 150 | 163 | 166 | 197 | 182 | 176 | 175 | 173 | 174 | 179 | 58 | 52 | 66 | 49 | 51 | 54 | 77 | 45 | 43 | 46 | 60 | 177 | 51 | 35 | 52 | 49 | 52 | 54 | 54 | 52 | 54 | 50 | 56
| 5:25 | 30 | 160 | 133 | 130 | 131 | 133 | 127 | 164 | 131 | 133 | 128 | 134 | 133 | 162 | 131 | 132 | 130 | 133 | 131 | 166 | 133 | 131 | 132 | 128 | 124 | 186 | 153 | 158 | 202 | 193 | 193 | 204 | 202 | 209 | 200 | 204 | 200 | 182 | 146 | 152 | 153 | 162 | 187 | 213 | 188 | 192 | 183 | 188 | 187 | 172 | 146 | 147 | 149 | 161 | 164 | 196 | 168 | 173 | 175 | 169 | 174 | 172 | 139 | 146 | 149 | 159 | 166 | 198 | 184 | 176 | 175 | 172 | 174 | 180 | 58 | 51 | 66 | 49 | 51 | 53 | 76 | 45 | 44 | 45 | 59 | 178 | 50 | 36 | 53 | 49 | 52 | 52 | 53 | 53 | 56 | 50 | 54
| 5:26 | 30 | 159 | 132 | 130 | 131 | 132 | 126 | 162 | 129 | 134 | 127 | 134 | 131 | 161 | 130 | 133 | 131 | 130 | 132 | 163 | 133 | 132 | 132 | 130 | 128 | 184 | 153 | 156 | 202 | 192 | 192 | 207 | 203 | 210 | 203 | 207 | 204 | 178 | 147 | 153 | 153 | 162 | 184 | 215 | 188 | 192 | 184 | 186 | 188 | 171 | 144 | 149 | 150 | 158 | 166 | 197 | 169 | 171 | 177 | 169 | 175 | 170 | 139 | 145 | 150 | 161 | 166 | 196 | 185 | 178 | 177 | 174 | 175 | 178 | 59 | 52 | 67 | 50 | 51 | 54 | 77 | 45 | 43 | 46 | 60 | 178 | 51 | 34 | 53 | 50 | 51 | 54 | 52 | 53 | 56 | 50 | 56
| 5:27 | 30 | 161 | 133 | 130 | 130 | 133 | 126 | 163 | 130 | 135 | 128 | 135 | 131 | 163 | 133 | 134 | 130 | 133 | 130 | 165 | 133 | 131 | 133 | 132 | 126 | 183 | 153 | 156 | 199 | 196 | 192 | 206 | 202 | 212 | 203 | 206 | 206 | 180 | 146 | 151 | 152 | 165 | 186 | 214 | 186 | 192 | 185 | 188 | 188 | 172 | 145 | 148 | 150 | 158 | 165 | 198 | 170 | 169 | 176 | 173 | 176 | 173 | 139 | 145 | 149 | 160 | 167 | 195 | 184 | 179 | 176 | 173 | 175 | 178 | 60 | 51 | 66 | 49 | 50 | 54 | 76 | 45 | 44 | 44 | 58 | 178 | 51 | 36 | 52 | 50 | 52 | 53 | 52 | 53 | 55 | 51 | 56
| 5:29 | 30 | 160 | 131 | 132 | 133 | 131 | 125 | 162 | 129 | 134 | 129 | 135 | 130 | 161 | 129 | 133 | 131 | 132 | 132 | 166 | 132 | 133 | 132 | 129 | 126 | 186 | 153 | 158 | 204 | 198 | 197 | 208 | 205 | 211 | 203 | 205 | 206 | 180 | 150 | 152 | 152 | 162 | 188 | 214 | 186 | 193 | 186 | 185 | 186 | 170 | 146 | 147 | 152 | 162 | 166 | 197 | 171 | 172 | 176 | 171 | 176 | 173 | 139 | 143 | 148 | 162 | 168 | 196 | 185 | 182 | 176 | 174 | 177 | 178 | 59 | 52 | 67 | 48 | 52 | 54 | 76 | 45 | 43 | 45 | 60 | 177 | 51 | 35 | 53 | 49 | 52 | 54 | 51 | 54 | 56 | 51 | 58
| 5:30 | 30 | 159 | 132 | 130 | 128 | 133 | 126 | 164 | 131 | 136 | 127 | 136 | 132 | 160 | 130 | 133 | 129 | 134 | 131 | 165 | 131 | 132 | 132 | 130 | 128 | 184 | 155 | 157 | 203 | 196 | 194 | 209 | 206 | 213 | 202 | 207 | 203 | 181 | 148 | 151 | 153 | 163 | 188 | 213 | 186 | 194 | 184 | 190 | 187 | 172 | 144 | 147 | 153 | 160 | 165 | 196 | 172 | 173 | 174 | 173 | 177 | 170 | 137 | 146 | 150 | 159 | 167 | 197 | 185 | 179 | 179 | 171 | 176 | 178 | 60 | 51 | 67 | 50 | 51 | 55 | 77 | 45 | 44 | 46 | 60 | 176 | 50 | 35 | 52 | 50 | 54 | 55 | 52 | 52 | 55 | 51 | 56
| 5:32 | 30 | 160 | 133 | 131 | 131 | 131 | 128 | 163 | 130 | 135 | 128 | 133 | 133 | 163 | 130 | 133 | 131 | 131 | 130 | 165 | 133 | 131 | 133 | 129 | 127 | 184 | 155 | 158 | 203 | 196 | 195 | 210 | 206 | 215 | 204 | 210 | 208 | 180 | 148 | 153 | 153 | 163 | 189 | 214 | 188 | 194 | 186 | 190 | 189 | 169 | 146 | 147 | 151 | 160 | 165 | 197 | 172 | 172 | 176 | 172 | 177 | 173 | 139 | 146 | 149 | 161 | 166 | 196 | 187 | 179 | 178 | 177 | 178 | 179 | 60 | 52 | 67 | 49 | 52 | 54 | 75 | 43 | 45 | 45 | 60 | 176 | 50 | 36 | 54 | 51 | 52 | 53 | 54 | 54 | 55 | 50 | 56
| 5:33 | 30 | 159 | 132 | 133 | 132 | 131 | 127 | 163 | 131 | 135 | 129 | 134 | 130 | 163 | 131 | 134 | 130 | 133 | 131 | 163 | 133 | 130 | 130 | 128 | 126 | 184 | 154 | 156 | 202 | 198 | 194 | 209 | 206 | 213 | 203 | 207 | 206 | 177 | 147 | 150 | 153 | 165 | 187 | 215 | 191 | 197 | 187 | 190 | 190 | 172 | 144 | 146 | 151 | 159 | 168 | 195 | 169 | 173 | 176 | 175 | 178 | 171 | 139 | 144 | 149 | 160 | 169 | 196 | 186 | 180 | 179 | 174 | 178 | 179 | 60 | 52 | 67 | 49 | 52 | 54 | 77 | 45 | 44 | 45 | 58 | 179 | 50 | 36 | 52 | 50 | 52 | 55 | 54 | 54 | 55 | 51 | 55
| 5:34 | 30 | 160 | 131 | 133 | 131 | 131 | 126 | 164 | 133 | 134 | 128 | 133 | 133 | 164 | 130 | 133 | 129 | 132 | 132 | 165 | 131 | 133 | 133 | 130 | 127 | 184 | 154 | 157 | 201 | 197 | 197 | 210 | 206 | 214 | 207 | 211 | 206 | 177 | 147 | 152 | 154 | 165 | 189 | 215 | 191 | 197 | 188 | 191 | 190 | 172 | 144 | 148 | 152 | 161 | 166 | 199 | 172 | 172 | 176 | 174 | 177 | 171 | 138 | 146 | 152 | 161 | 169 | 198 | 188 | 181 | 177 | 176 | 176 | 178 | 60 | 53 | 68 | 50 | 53 | 54 | 77 | 45 | 43 | 45 | 59 | 177 | 52 | 34 | 54 | 50 | 53 | 53 | 53 | 54 | 57 | 51 | 57
| 5:36 | 30 | 159 | 133 | 131 | 131 | 133 | 126 | 163 | 132 | 137 | 128 | 133 | 134 | 162 | 133 | 133 | 130 | 132 | 131 | 167 | 133 | 132 | 132 | 129 | 127 | 184 | 154 | 158 | 202 | 196 | 195 | 208 | 205 | 216 | 206 | 209 | 208 | 178 | 148 | 151 | 154 | 165 | 189 | 215 | 189 | 195 | 188 | 189 | 190 | 170 | 143 | 147 | 152 | 163 | 167 | 196 | 173 | 175 | 176 | 175 | 178 | 172 | 138 | 145 | 151 | 164 | 167 | 197 | 190 | 180 | 182 | 174 | 178 | 177 | 61 | 51 | 67 | 49 | 52 | 54 | 76 | 45 | 45 | 45 | 61 | 177 | 53 | 35 | 53 | 50 | 54 | 54 | 54 | 54 | 55 | 51 | 57
| 5:37 | 30 | 159 | 131 | 130 | 132 | 131 | 127 | 163 | 131 | 135 | 127 | 136 | 133 | 159 | 131 | 133 | 130 | 133 | 130 | 164 | 132 | 130 | 132 | 130 | 128 | 183 | 154 | 157 | 203 | 198 | 197 | 208 | 209 | 213 | 207 | 213 | 208 | 176 | 148 | 152 | 154 | 166 | 188 | 215 | 191 | 195 | 187 | 193 | 192 | 172 | 145 | 146 | 151 | 160 | 167 | 195 | 174 | 174 | 178 | 177 | 179 | 173 | 139 | 145 | 150 | 162 | 168 | 197 | 187 | 180 | 178 | 176 | 178 | 177 | 61 | 52 | 67 | 50 | 51 | 56 | 77 | 45 | 44 | 46 | 60 | 177 | 50 | 35 | 54 | 50 | 52 | 55 | 54 | 53 | 57 | 51 | 57
| 5:38 | 30 | 158 | 131 | 130 | 131 | 134 | 127 | 161 | 131 | 137 | 128 | 133 | 132 | 162 | 132 | 134 | 130 | 132 | 131 | 165 | 133 | 131 | 131 | 130 | 127 | 183 | 153 | 157 | 204 | 199 | 196 | 208 | 210 | 217 | 208 | 211 | 209 | 178 | 147 | 153 | 152 | 168 | 190 | 218 | 192 | 197 | 186 | 193 | 193 | 171 | 143 | 147 | 154 | 161 | 167 | 196 | 173 | 174 | 178 | 175 | 178 | 171 | 140 | 146 | 151 | 163 | 169 | 198 | 188 | 180 | 179 | 179 | 178 | 177 | 61 | 53 | 68 | 49 | 53 | 55 | 77 | 45 | 43 | 46 | 60 | 177 | 51 | 35 | 53 | 50 | 52 | 55 | 54 | 53 | 55 | 51 | 57
| 5:40 | 30 | 161 | 133 | 131 | 130 | 131 | 126 | 163 | 132 | 135 | 127 | 133 | 133 | 162 | 130 | 133 | 129 | 131 | 130 | 165 | 133 | 131 | 133 | 130 | 125 | 181 | 153 | 156 | 203 | 200 | 197 | 209 | 206 | 219 | 207 | 213 | 210 | 179 | 148 | 153 | 152 | 165 | 189 | 217 | 193 | 196 | 187 | 192 | 192 | 172 | 144 | 148 | 154 | 159 | 169 | 198 | 174 | 174 | 179 | 175 | 180 | 172 | 139 | 145 | 150 | 163 | 171 | 195 | 187 | 183 | 182 | 177 | 179 | 177 | 60 | 52 | 69 | 50 | 51 | 55 | 77 | 46 | 44 | 46 | 60 | 176 | 49 | 35 | 54 | 51 | 55 | 55 | 54 | 54 | 56 | 51 | 57
| 5:41 | 30 | 159 | 133 | 129 | 133 | 132 | 126 | 164 | 131 | 136 | 127 | 134 | 132 | 162 | 131 | 133 | 130 | 131 | 130 | 165 | 132 | 131 | 133 | 129 | 126 | 183 | 156 | 159 | 202 | 199 | 194 | 209 | 206 | 218 | 206 | 214 | 211 | 176 | 148 | 150 | 152 | 166 | 190 | 219 | 191 | 197 | 188 | 194 | 193 | 169 | 145 | 146 | 154 | 162 | 170 | 200 | 173 | 174 | 178 | 176 | 178 | 170 | 138 | 145 | 150 | 163 | 170 | 197 | 189 | 182 | 180 | 180 | 177 | 177 | 62 | 53 | 68 | 49 | 52 | 55 | 79 | 46 | 44 | 47 | 60 | 177 | 51 | 35 | 54 | 50 | 54 | 54 | 54 | 54 | 56 | 53 | 57
| 5:43 | 30 | 158 | 132 | 131 | 131 | 132 | 128 | 161 | 132 | 135 | 129 | 134 | 132 | 160 | 132 | 134 | 129 | 131 | 131 | 165 | 134 | 132 | 133 | 130 | 127 | 183 | 154 | 155 | 202 | 199 | 199 | 210 | 214 | 218 | 208 | 213 | 210 | 176 | 149 | 152 | 154 | 165 | 190 | 217 | 192 | 197 | 188 | 194 | 192 | 170 | 146 | 148 | 152 | 164 | 170 | 195 | 174 | 175 | 179 | 177 | 178 | 169 | 139 | 146 | 150 | 162 | 168 | 198 | 188 | 183 | 180 | 179 | 180 | 175 | 60 | 53 | 68 | 50 | 52 | 55 | 78 | 45 | 45 | 46 | 61 | 175 | 51 | 35 | 53 | 50 | 54 | 54 | 53 | 54 | 56 | 51 | 56
| 5:44 | 30 | 159 | 133 | 131 | 131 | 134 | 127 | 163 | 133 | 136 | 127 | 135 | 130 | 160 | 129 | 134 | 130 | 132 | 130 | 161 | 133 | 131 | 132 | 130 | 126 | 182 | 154 | 158 | 205 | 200 | 201 | 210 | 212 | 221 | 211 | 215 | 212 | 177 | 148 | 150 | 155 | 163 | 191 | 219 | 192 | 194 | 191 | 193 | 194 | 170 | 143 | 149 | 152 | 161 | 169 | 200 | 172 | 175 | 180 | 174 | 180 | 170 | 138 | 146 | 153 | 162 | 170 | 199 | 189 | 184 | 182 | 177 | 180 | 176 | 61 | 52 | 68 | 51 | 52 | 55 | 78 | 45 | 44 | 46 | 62 | 175 | 52 | 35 | 53 | 51 | 54 | 55 | 54 | 54 | 57 | 50 | 57
| 5:45 | 30 | 157 | 132 | 133 | 131 | 132 | 128 | 157 | 131 | 135 | 127 | 133 | 133 | 160 | 129 | 135 | 131 | 133 | 131 | 165 | 133 | 130 | 131 | 131 | 127 | 185 | 154 | 155 | 204 | 199 | 198 | 209 | 213 | 218 | 209 | 213 | 211 | 176 | 147 | 151 | 154 | 167 | 191 | 215 | 192 | 196 | 190 | 194 | 196 | 170 | 143 | 146 | 154 | 160 | 168 | 197 | 174 | 174 | 179 | 179 | 180 | 170 | 139 | 146 | 150 | 164 | 170 | 195 | 189 | 184 | 181 | 180 | 179 | 175 | 61 | 53 | 69 | 50 | 52 | 54 | 79 | 44 | 46 | 47 | 61 | 176 | 51 | 35 | 53 | 50 | 53 | 55 | 55 | 54 | 57 | 51 | 57
| 5:47 | 30 | 160 | 131 | 130 | 130 | 133 | 127 | 161 | 128 | 136 | 128 | 135 | 133 | 160 | 131 | 133 | 131 | 131 | 131 | 165 | 131 | 133 | 131 | 131 | 128 | 185 | 153 | 158 | 204 | 196 | 200 | 211 | 210 | 218 | 212 | 215 | 210 | 177 | 147 | 152 | 156 | 165 | 192 | 214 | 193 | 199 | 190 | 195 | 195 | 168 | 144 | 147 | 152 | 160 | 170 | 199 | 175 | 176 | 182 | 179 | 182 | 169 | 140 | 146 | 153 | 165 | 171 | 199 | 190 | 181 | 182 | 179 | 181 | 178 | 61 | 53 | 69 | 50 | 52 | 55 | 78 | 45 | 45 | 47 | 61 | 174 | 53 | 36 | 55 | 50 | 54 | 54 | 55 | 53 | 57 | 53 | 58
| 5:48 | 30 | 160 | 133 | 131 | 131 | 131 | 125 | 162 | 132 | 136 | 128 | 134 | 131 | 161 | 130 | 133 | 131 | 132 | 131 | 165 | 132 | 132 | 133 | 130 | 128 | 185 | 155 | 156 | 202 | 202 | 200 | 211 | 210 | 219 | 209 | 215 | 211 | 177 | 148 | 150 | 154 | 165 | 192 | 218 | 196 | 199 | 192 | 194 | 195 | 170 | 144 | 148 | 152 | 161 | 170 | 199 | 175 | 178 | 182 | 178 | 182 | 170 | 141 | 145 | 152 | 163 | 173 | 197 | 189 | 183 | 180 | 180 | 181 | 175 | 61 | 52 | 68 | 51 | 53 | 56 | 78 | 45 | 45 | 48 | 61 | 174 | 51 | 35 | 55 | 51 | 53 | 54 | 55 | 54 | 57 | 52 | 58
| 5:50 | 30 | 159 | 132 | 132 | 131 | 131 | 126 | 162 | 132 | 135 | 128 | 133 | 132 | 160 | 131 | 133 | 132 | 133 | 131 | 163 | 134 | 131 | 133 | 133 | 127 | 185 | 152 | 159 | 204 | 200 | 201 | 208 | 213 | 223 | 209 | 218 | 214 | 177 | 150 | 152 | 152 | 165 | 191 | 219 | 193 | 201 | 193 | 196 | 195 | 170 | 144 | 148 | 152 | 161 | 172 | 198 | 180 | 178 | 182 | 178 | 182 | 168 | 140 | 146 | 151 | 165 | 173 | 198 | 191 | 185 | 186 | 179 | 181 | 175 | 60 | 53 | 68 | 52 | 54 | 54 | 78 | 47 | 44 | 46 | 62 | 173 | 51 | 36 | 54 | 51 | 53 | 54 | 54 | 54 | 57 | 51 | 58
| 5:51 | 30 | 160 | 131 | 130 | 130 | 131 | 128 | 161 | 129 | 135 | 127 | 134 | 134 | 161 | 132 | 133 | 129 | 132 | 128 | 165 | 135 | 130 | 134 | 129 | 126 | 183 | 153 | 158 | 207 | 201 | 201 | 210 | 210 | 223 | 214 | 218 | 214 | 179 | 148 | 152 | 154 | 164 | 192 | 219 | 194 | 200 | 195 | 197 | 196 | 168 | 145 | 149 | 152 | 163 | 171 | 198 | 174 | 179 | 181 | 179 | 180 | 169 | 140 | 145 | 152 | 164 | 173 | 196 | 190 | 184 | 185 | 181 | 184 | 176 | 60 | 54 | 70 | 50 | 53 | 56 | 79 | 46 | 45 | 46 | 61 | 174 | 52 | 36 | 54 | 52 | 55 | 55 | 54 | 55 | 56 | 52 | 57
| 5:52 | 30 | 159 | 132 | 130 | 131 | 132 | 127 | 159 | 131 | 136 | 128 | 135 | 131 | 161 | 130 | 134 | 132 | 132 | 130 | 167 | 134 | 132 | 133 | 129 | 127 | 184 | 154 | 155 | 206 | 200 | 198 | 209 | 215 | 222 | 211 | 218 | 213 | 178 | 148 | 154 | 155 | 168 | 194 | 219 | 197 | 203 | 194 | 196 | 196 | 171 | 144 | 150 | 150 | 163 | 170 | 199 | 177 | 180 | 182 | 179 | 184 | 168 | 141 | 147 | 152 | 162 | 171 | 196 | 192 | 185 | 183 | 184 | 182 | 175 | 60 | 53 | 68 | 51 | 54 | 56 | 77 | 46 | 46 | 48 | 62 | 174 | 52 | 36 | 55 | 51 | 54 | 54 | 55 | 54 | 57 | 51 | 59
| 5:54 | 30 | 160 | 135 | 131 | 129 | 134 | 128 | 161 | 131 | 135 | 131 | 134 | 130 | 161 | 132 | 134 | 130 | 131 | 133 | 165 | 132 | 132 | 133 | 129 | 124 | 184 | 154 | 158 | 205 | 203 | 202 | 215 | 215 | 223 | 213 | 218 | 214 | 177 | 149 | 152 | 154 | 169 | 195 | 220 | 197 | 200 | 194 | 197 | 196 | 172 | 147 | 147 | 152 | 164 | 173 | 197 | 176 | 177 | 183 | 179 | 184 | 170 | 138 | 146 | 150 | 164 | 173 | 198 | 194 | 185 | 186 | 183 | 184 | 174 | 60 | 54 | 70 | 52 | 54 | 56 | 79 | 46 | 45 | 48 | 61 | 174 | 52 | 37 | 54 | 51 | 54 | 54 | 55 | 54 | 57 | 53 | 58
| 5:55 | 30 | 158 | 132 | 129 | 132 | 131 | 127 | 163 | 132 | 135 | 130 | 133 | 132 | 158 | 131 | 134 | 130 | 132 | 132 | 164 | 134 | 133 | 131 | 132 | 125 | 184 | 154 | 156 | 205 | 200 | 203 | 212 | 216 | 224 | 210 | 219 | 215 | 178 | 148 | 152 | 155 | 165 | 196 | 217 | 195 | 203 | 196 | 197 | 200 | 168 | 146 | 147 | 154 | 163 | 171 | 198 | 179 | 179 | 183 | 181 | 183 | 169 | 141 | 147 | 151 | 164 | 174 | 197 | 194 | 186 | 184 | 182 | 185 | 176 | 62 | 54 | 69 | 51 | 53 | 57 | 78 | 46 | 45 | 47 | 62 | 174 | 51 | 35 | 56 | 51 | 55 | 55 | 55 | 55 | 56 | 53 | 58
| 5:56 | 30 | 157 | 132 | 131 | 131 | 132 | 128 | 160 | 132 | 135 | 127 | 135 | 132 | 159 | 133 | 133 | 131 | 133 | 131 | 164 | 135 | 131 | 134 | 130 | 124 | 182 | 155 | 158 | 204 | 201 | 203 | 210 | 216 | 224 | 214 | 220 | 217 | 177 | 148 | 151 | 154 | 166 | 195 | 220 | 197 | 202 | 194 | 199 | 199 | 170 | 145 | 148 | 154 | 165 | 172 | 198 | 178 | 180 | 185 | 181 | 184 | 169 | 141 | 146 | 150 | 166 | 174 | 195 | 193 | 189 | 184 | 181 | 183 | 175 | 61 | 53 | 68 | 52 | 53 | 56 | 80 | 47 | 46 | 48 | 63 | 174 | 53 | 35 | 55 | 52 | 54 | 56 | 55 | 55 | 57 | 52 | 59
| 5:58 | 30 | 159 | 132 | 130 | 130 | 132 | 127 | 161 | 130 | 136 | 128 | 132 | 134 | 161 | 131 | 135 | 130 | 131 | 130 | 163 | 133 | 129 | 134 | 131 | 127 | 185 | 155 | 159 | 206 | 201 | 203 | 208 | 214 | 224 | 213 | 220 | 215 | 175 | 147 | 151 | 154 | 167 | 195 | 220 | 199 | 202 | 193 | 201 | 196 | 172 | 145 | 150 | 153 | 163 | 173 | 196 | 179 | 181 | 182 | 180 | 183 | 169 | 141 | 146 | 152 | 164 | 173 | 199 | 197 | 188 | 187 | 181 | 184 | 176 | 62 | 54 | 70 | 52 | 55 | 56 | 78 | 47 | 46 | 48 | 61 | 173 | 53 | 35 | 55 | 52 | 55 | 56 | 55 | 55 | 57 | 52 | 57
| 5:59 | 30 | 158 | 132 | 132 | 131 | 132 | 127 | 162 | 133 | 134 | 127 | 134 | 134 | 160 | 131 | 134 | 130 | 133 | 130 | 165 | 135 | 132 | 134 | 131 | 126 | 183 | 155 | 159 | 207 | 204 | 203 | 213 | 218 | 224 | 217 | 222 | 214 | 178 | 147 | 153 | 153 | 167 | 194 | 218 | 199 | 201 | 196 | 203 | 200 | 169 | 144 | 146 | 153 | 166 | 174 | 198 | 178 | 180 | 184 | 183 | 188 | 171 | 141 | 147 | 150 | 165 | 175 | 197 | 193 | 187 | 187 | 186 | 183 | 175 | 61 | 53 | 69 | 52 | 54 | 56 | 79 | 46 | 45 | 49 | 61 | 173 | 52 | 35 | 54 | 53 | 55 | 55 | 55 | 56 | 58 | 52 | 58
| 6:01 | 30 | 157 | 132 | 133 | 129 | 132 | 128 | 161 | 133 | 136 | 127 | 135 | 132 | 159 | 132 | 132 | 129 | 132 | 133 | 164 | 131 | 131 | 133 | 130 | 126 | 183 | 155 | 158 | 207 | 202 | 205 | 211 | 218 | 226 | 215 | 222 | 220 | 178 | 148 | 153 | 155 | 167 | 196 | 222 | 199 | 205 | 195 | 201 | 200 | 169 | 145 | 147 | 152 | 166 | 172 | 198 | 181 | 179 | 186 | 183 | 185 | 169 | 140 | 149 | 151 | 168 | 175 | 199 | 193 | 189 | 187 | 185 | 186 | 175 | 61 | 54 | 69 | 52 | 54 | 56 | 78 | 48 | 46 | 49 | 62 | 172 | 52 | 36 | 55 | 52 | 55 | 56 | 56 | 55 | 56 | 52 | 57
| 6:02 | 30 | 157 | 131 | 133 | 132 | 132 | 127 | 160 | 133 | 135 | 129 | 134 | 133 | 159 | 132 | 132 | 130 | 134 | 130 | 163 | 133 | 133 | 132 | 129 | 125 | 182 | 156 | 158 | 207 | 203 | 204 | 211 | 218 | 223 | 214 | 224 | 218 | 179 | 149 | 153 | 154 | 167 | 196 | 217 | 198 | 203 | 199 | 202 | 198 | 166 | 145 | 149 | 154 | 164 | 172 | 200 | 181 | 182 | 185 | 184 | 187 | 170 | 141 | 146 | 150 | 167 | 176 | 198 | 195 | 186 | 187 | 186 | 186 | 173 | 63 | 54 | 71 | 51 | 55 | 56 | 79 | 47 | 46 | 48 | 64 | 175 | 53 | 36 | 55 | 52 | 54 | 57 | 55 | 55 | 58 | 53 | 57
| 6:03 | 30 | 158 | 132 | 132 | 132 | 131 | 127 | 160 | 133 | 136 | 130 | 134 | 133 | 158 | 132 | 134 | 131 | 129 | 130 | 162 | 134 | 133 | 134 | 131 | 127 | 182 | 155 | 158 | 206 | 205 | 204 | 215 | 219 | 226 | 217 | 224 | 219 | 175 | 148 | 152 | 154 | 168 | 196 | 219 | 199 | 202 | 196 | 202 | 199 | 169 | 145 | 149 | 156 | 164 | 173 | 199 | 179 | 182 | 186 | 183 | 186 | 168 | 140 | 147 | 153 | 166 | 174 | 199 | 193 | 189 | 187 | 186 | 188 | 173 | 62 | 55 | 70 | 51 | 54 | 56 | 80 | 47 | 46 | 49 | 62 | 173 | 53 | 35 | 54 | 52 | 55 | 56 | 55 | 55 | 58 | 52 | 58
| 6:05 | 30 | 158 | 132 | 131 | 130 | 132 | 128 | 162 | 130 | 136 | 130 | 135 | 130 | 157 | 131 | 135 | 129 | 132 | 129 | 164 | 131 | 132 | 134 | 130 | 127 | 181 | 154 | 159 | 207 | 202 | 206 | 212 | 215 | 227 | 218 | 225 | 221 | 176 | 149 | 152 | 154 | 168 | 197 | 221 | 200 | 204 | 197 | 203 | 201 | 170 | 147 | 148 | 153 | 164 | 177 | 200 | 180 | 182 | 186 | 184 | 186 | 168 | 141 | 146 | 153 | 165 | 174 | 196 | 197 | 191 | 187 | 187 | 186 | 173 | 61 | 55 | 69 | 52 | 54 | 56 | 79 | 47 | 46 | 49 | 62 | 173 | 53 | 35 | 55 | 53 | 55 | 57 | 55 | 56 | 58 | 54 | 58
| 6:06 | 30 | 160 | 132 | 132 | 129 | 133 | 126 | 162 | 132 | 135 | 128 | 134 | 134 | 159 | 130 | 133 | 132 | 132 | 131 | 162 | 134 | 133 | 134 | 130 | 126 | 182 | 155 | 159 | 206 | 203 | 206 | 211 | 221 | 227 | 217 | 224 | 221 | 178 | 148 | 151 | 156 | 168 | 198 | 223 | 201 | 206 | 198 | 202 | 203 | 169 | 146 | 148 | 154 | 167 | 175 | 199 | 181 | 181 | 184 | 184 | 188 | 170 | 139 | 149 | 152 | 164 | 177 | 200 | 196 | 189 | 188 | 187 | 186 | 175 | 62 | 55 | 70 | 51 | 54 | 57 | 81 | 48 | 46 | 49 | 62 | 173 | 54 | 35 | 57 | 52 | 55 | 56 | 56 | 55 | 58 | 53 | 56
| 6:07 | 30 | 158 | 131 | 132 | 130 | 132 | 127 | 160 | 130 | 135 | 129 | 135 | 131 | 158 | 131 | 133 | 130 | 131 | 130 | 163 | 131 | 132 | 134 | 128 | 127 | 184 | 155 | 157 | 208 | 206 | 208 | 214 | 222 | 230 | 218 | 225 | 220 | 174 | 148 | 153 | 154 | 168 | 199 | 219 | 201 | 207 | 199 | 201 | 204 | 169 | 146 | 150 | 155 | 165 | 175 | 200 | 181 | 182 | 185 | 183 | 188 | 168 | 139 | 147 | 154 | 166 | 175 | 199 | 196 | 190 | 190 | 189 | 188 | 172 | 62 | 55 | 71 | 52 | 55 | 56 | 80 | 47 | 46 | 49 | 62 | 171 | 55 | 35 | 56 | 53 | 56 | 57 | 55 | 55 | 58 | 53 | 59
| 6:09 | 30 | 158 | 130 | 131 | 132 | 133 | 126 | 161 | 132 | 136 | 130 | 135 | 133 | 159 | 130 | 134 | 130 | 132 | 132 | 162 | 135 | 132 | 130 | 131 | 128 | 181 | 155 | 159 | 208 | 203 | 207 | 214 | 220 | 228 | 220 | 224 | 220 | 178 | 151 | 153 | 154 | 168 | 198 | 222 | 202 | 205 | 200 | 203 | 205 | 169 | 145 | 149 | 154 | 166 | 172 | 199 | 182 | 182 | 187 | 184 | 189 | 168 | 141 | 147 | 154 | 167 | 176 | 199 | 198 | 192 | 189 | 188 | 187 | 175 | 61 | 55 | 71 | 52 | 55 | 57 | 79 | 47 | 47 | 49 | 62 | 173 | 53 | 36 | 56 | 53 | 56 | 58 | 56 | 56 | 59 | 54 | 60
| 6:10 | 30 | 156 | 133 | 134 | 131 | 133 | 128 | 161 | 131 | 134 | 130 | 136 | 131 | 160 | 131 | 135 | 129 | 130 | 133 | 162 | 133 | 132 | 134 | 131 | 126 | 181 | 156 | 157 | 206 | 206 | 207 | 216 | 226 | 229 | 220 | 226 | 223 | 174 | 148 | 152 | 154 | 167 | 201 | 223 | 201 | 205 | 200 | 206 | 201 | 167 | 147 | 151 | 155 | 164 | 177 | 198 | 179 | 181 | 188 | 185 | 188 | 168 | 140 | 147 | 155 | 167 | 177 | 199 | 200 | 190 | 190 | 188 | 188 | 174 | 63 | 55 | 70 | 52 | 55 | 57 | 80 | 46 | 46 | 48 | 61 | 172 | 52 | 36 | 55 | 52 | 54 | 56 | 57 | 55 | 59 | 54 | 58
| 6:12 | 30 | 158 | 131 | 130 | 130 | 133 | 128 | 160 | 131 | 134 | 128 | 133 | 133 | 160 | 132 | 135 | 131 | 132 | 130 | 162 | 132 | 130 | 133 | 131 | 124 | 184 | 156 | 157 | 206 | 204 | 207 | 216 | 223 | 234 | 221 | 229 | 225 | 177 | 148 | 151 | 154 | 168 | 200 | 221 | 204 | 207 | 199 | 204 | 203 | 170 | 146 | 149 | 155 | 166 | 176 | 200 | 183 | 181 | 189 | 184 | 188 | 169 | 139 | 146 | 154 | 167 | 175 | 201 | 196 | 192 | 190 | 187 | 188 | 172 | 63 | 56 | 69 | 53 | 55 | 57 | 80 | 49 | 46 | 48 | 63 | 173 | 54 | 36 | 57 | 53 | 56 | 56 | 56 | 55 | 59 | 53 | 58
| 6:13 | 30 | 156 | 133 | 131 | 131 | 131 | 129 | 160 | 133 | 134 | 131 | 134 | 132 | 160 | 132 | 133 | 132 | 132 | 130 | 162 | 131 | 134 | 133 | 129 | 126 | 181 | 156 | 158 | 211 | 207 | 208 | 212 | 222 | 230 | 222 | 230 | 225 | 176 | 148 | 152 | 153 | 168 | 200 | 225 | 205 | 205 | 201 | 209 | 205 | 168 | 145 | 150 | 156 | 165 | 173 | 200 | 183 | 184 | 186 | 187 | 190 | 170 | 141 | 148 | 152 | 166 | 178 | 200 | 200 | 194 | 192 | 188 | 190 | 172 | 63 | 56 | 70 | 53 | 56 | 57 | 80 | 48 | 47 | 48 | 62 | 170 | 53 | 35 | 56 | 52 | 56 | 58 | 57 | 58 | 59 | 54 | 59
| 6:14 | 30 | 157 | 132 | 132 | 130 | 133 | 127 | 159 | 132 | 134 | 129 | 135 | 132 | 158 | 132 | 135 | 131 | 132 | 131 | 164 | 133 | 134 | 133 | 130 | 125 | 182 | 154 | 157 | 207 | 207 | 210 | 215 | 224 | 232 | 222 | 231 | 223 | 175 | 148 | 153 | 156 | 169 | 198 | 222 | 203 | 206 | 203 | 208 | 203 | 169 | 147 | 150 | 156 | 165 | 177 | 201 | 183 | 184 | 190 | 186 | 191 | 169 | 142 | 147 | 153 | 169 | 177 | 201 | 199 | 194 | 191 | 189 | 189 | 175 | 63 | 56 | 71 | 52 | 55 | 57 | 79 | 47 | 47 | 50 | 63 | 172 | 54 | 35 | 57 | 55 | 56 | 57 | 56 | 56 | 60 | 54 | 59
| 6:16 | 30 | 157 | 133 | 130 | 132 | 132 | 128 | 158 | 130 | 135 | 129 | 135 | 132 | 159 | 132 | 133 | 132 | 132 | 133 | 161 | 133 | 132 | 131 | 129 | 127 | 179 | 156 | 158 | 208 | 207 | 207 | 215 | 224 | 234 | 223 | 229 | 226 | 177 | 146 | 151 | 156 | 170 | 202 | 224 | 205 | 210 | 203 | 206 | 204 | 170 | 145 | 149 | 153 | 164 | 178 | 199 | 183 | 185 | 190 | 187 | 192 | 167 | 140 | 149 | 155 | 167 | 177 | 201 | 201 | 192 | 195 | 188 | 189 | 173 | 63 | 54 | 71 | 54 | 57 | 57 | 80 | 48 | 47 | 49 | 61 | 173 | 53 | 35 | 56 | 54 | 55 | 57 | 56 | 56 | 59 | 53 | 58
| 6:17 | 30 | 158 | 134 | 130 | 132 | 129 | 127 | 159 | 131 | 134 | 128 | 135 | 133 | 159 | 130 | 133 | 130 | 133 | 130 | 161 | 134 | 130 | 133 | 131 | 127 | 183 | 157 | 159 | 210 | 207 | 209 | 213 | 226 | 231 | 221 | 230 | 225 | 176 | 149 | 154 | 156 | 170 | 202 | 224 | 207 | 208 | 202 | 207 | 207 | 168 | 145 | 148 | 154 | 169 | 175 | 200 | 184 | 188 | 192 | 187 | 192 | 168 | 138 | 147 | 153 | 167 | 177 | 202 | 199 | 194 | 191 | 192 | 190 | 173 | 63 | 56 | 71 | 53 | 56 | 57 | 77 | 48 | 47 | 48 | 62 | 172 | 53 | 35 | 56 | 54 | 55 | 57 | 57 | 56 | 60 | 54 | 59
| 6:19 | 30 | 157 | 133 | 130 | 132 | 133 | 127 | 160 | 130 | 136 | 129 | 134 | 133 | 159 | 130 | 132 | 131 | 132 | 132 | 162 | 133 | 130 | 132 | 130 | 126 | 179 | 154 | 158 | 209 | 204 | 210 | 214 | 226 | 235 | 223 | 233 | 225 | 175 | 149 | 152 | 154 | 170 | 201 | 225 | 204 | 207 | 203 | 210 | 207 | 166 | 144 | 151 | 154 | 167 | 177 | 200 | 186 | 186 | 191 | 189 | 193 | 169 | 139 | 147 | 154 | 167 | 178 | 200 | 201 | 195 | 193 | 193 | 191 | 174 | 63 | 56 | 70 | 52 | 56 | 58 | 81 | 49 | 46 | 49 | 63 | 174 | 55 | 35 | 56 | 54 | 56 | 58 | 57 | 56 | 59 | 54 | 59
| 6:20 | 30 | 155 | 131 | 131 | 133 | 130 | 129 | 157 | 134 | 136 | 129 | 136 | 132 | 158 | 130 | 135 | 132 | 131 | 132 | 163 | 132 | 130 | 135 | 131 | 125 | 182 | 156 | 158 | 209 | 206 | 211 | 216 | 226 | 237 | 225 | 233 | 227 | 177 | 147 | 152 | 158 | 171 | 202 | 224 | 204 | 211 | 205 | 210 | 207 | 168 | 145 | 149 | 155 | 167 | 177 | 202 | 182 | 188 | 190 | 187 | 191 | 167 | 141 | 147 | 154 | 167 | 179 | 201 | 199 | 195 | 192 | 190 | 191 | 171 | 63 | 56 | 71 | 53 | 56 | 58 | 81 | 49 | 48 | 48 | 63 | 171 | 54 | 36 | 57 | 53 | 56 | 58 | 57 | 56 | 58 | 54 | 59
| 6:21 | 30 | 158 | 130 | 132 | 130 | 131 | 128 | 161 | 131 | 136 | 127 | 136 | 131 | 158 | 132 | 133 | 132 | 133 | 130 | 162 | 132 | 132 | 133 | 130 | 126 | 183 | 157 | 159 | 210 | 206 | 214 | 215 | 225 | 233 | 225 | 234 | 230 | 176 | 149 | 153 | 157 | 169 | 203 | 222 | 207 | 209 | 204 | 209 | 209 | 168 | 144 | 150 | 156 | 165 | 177 | 201 | 185 | 188 | 190 | 190 | 192 | 167 | 139 | 148 | 154 | 170 | 179 | 201 | 202 | 193 | 195 | 194 | 191 | 173 | 61 | 56 | 72 | 53 | 56 | 59 | 80 | 48 | 47 | 49 | 62 | 169 | 55 | 34 | 55 | 54 | 57 | 57 | 58 | 57 | 59 | 55 | 58
| 6:23 | 30 | 158 | 132 | 132 | 133 | 133 | 127 | 160 | 131 | 134 | 130 | 135 | 133 | 158 | 130 | 134 | 131 | 134 | 131 | 161 | 132 | 131 | 132 | 131 | 125 | 182 | 154 | 159 | 210 | 207 | 211 | 215 | 227 | 237 | 222 | 233 | 229 | 177 | 148 | 152 | 157 | 172 | 203 | 224 | 207 | 211 | 202 | 210 | 211 | 169 | 146 | 151 | 155 | 167 | 177 | 201 | 185 | 187 | 191 | 188 | 191 | 166 | 141 | 149 | 154 | 168 | 178 | 202 | 203 | 196 | 194 | 191 | 190 | 172 | 63 | 56 | 72 | 54 | 55 | 58 | 79 | 48 | 48 | 49 | 61 | 169 | 54 | 35 | 57 | 54 | 57 | 58 | 57 | 56 | 58 | 54 | 58
| 6:24 | 30 | 157 | 130 | 132 | 130 | 132 | 128 | 158 | 132 | 136 | 127 | 135 | 134 | 157 | 129 | 133 | 130 | 130 | 132 | 161 | 133 | 130 | 134 | 131 | 127 | 180 | 156 | 159 | 209 | 207 | 216 | 218 | 229 | 235 | 227 | 233 | 226 | 177 | 150 | 153 | 156 | 171 | 204 | 226 | 207 | 213 | 206 | 212 | 208 | 170 | 144 | 150 | 156 | 167 | 177 | 203 | 186 | 187 | 195 | 192 | 193 | 169 | 138 | 147 | 154 | 169 | 178 | 202 | 203 | 195 | 194 | 195 | 193 | 172 | 63 | 56 | 71 | 54 | 55 | 58 | 80 | 49 | 49 | 50 | 62 | 171 | 53 | 35 | 55 | 53 | 57 | 57 | 57 | 57 | 58 | 54 | 60
| 6:25 | 30 | 155 | 134 | 131 | 131 | 132 | 128 | 159 | 132 | 134 | 129 | 137 | 132 | 158 | 131 | 133 | 132 | 134 | 132 | 162 | 134 | 131 | 135 | 132 | 125 | 183 | 155 | 160 | 210 | 209 | 212 | 217 | 227 | 236 | 227 | 237 | 227 | 177 | 149 | 151 | 157 | 170 | 204 | 228 | 210 | 212 | 207 | 212 | 207 | 167 | 145 | 151 | 155 | 168 | 179 | 200 | 185 | 188 | 191 | 191 | 195 | 167 | 140 | 145 | 153 | 169 | 179 | 199 | 202 | 196 | 198 | 196 | 195 | 172 | 62 | 56 | 72 | 53 | 55 | 59 | 79 | 48 | 48 | 49 | 63 | 169 | 54 | 35 | 57 | 53 | 57 | 59 | 58 | 56 | 59 | 54 | 59
| 6:27 | 30 | 156 | 130 | 131 | 131 | 133 | 127 | 161 | 131 | 135 | 127 | 136 | 132 | 160 | 130 | 135 | 131 | 133 | 132 | 162 | 134 | 134 | 132 | 129 | 125 | 182 | 154 | 157 | 211 | 208 | 212 | 219 | 231 | 240 | 228 | 241 | 229 | 173 | 149 | 153 | 156 | 170 | 204 | 225 | 210 | 213 | 209 | 214 | 212 | 166 | 146 | 148 | 156 | 166 | 180 | 200 | 186 | 190 | 193 | 191 | 198 | 170 | 141 | 148 | 154 | 170 | 179 | 204 | 203 | 195 | 197 | 195 | 195 | 170 | 63 | 57 | 72 | 54 | 58 | 58 | 81 | 49 | 48 | 50 | 64 | 173 | 54 | 35 | 59 | 55 | 58 | 58 | 57 | 56 | 59 | 54 | 59
| 6:28 | 30 | 156 | 132 | 130 | 131 | 132 | 128 | 159 | 132 | 135 | 128 | 135 | 131 | 157 | 130 | 133 | 132 | 133 | 130 | 162 | 134 | 132 | 134 | 131 | 127 | 180 | 156 | 157 | 210 | 208 | 216 | 217 | 230 | 238 | 230 | 235 | 232 | 177 | 148 | 154 | 157 | 171 | 205 | 226 | 209 | 216 | 210 | 214 | 208 | 167 | 145 | 150 | 155 | 168 | 180 | 203 | 186 | 188 | 194 | 192 | 197 | 167 | 141 | 148 | 154 | 169 | 181 | 202 | 205 | 200 | 197 | 196 | 195 | 173 | 63 | 58 | 71 | 53 | 55 | 58 | 81 | 49 | 49 | 50 | 64 | 170 | 54 | 35 | 57 | 54 | 56 | 58 | 58 | 57 | 58 | 54 | 59
| 6:30 | 30 | 157 | 133 | 130 | 132 | 132 | 128 | 161 | 129 | 137 | 128 | 136 | 133 | 160 | 132 | 133 | 131 | 132 | 131 | 161 | 133 | 132 | 134 | 131 | 126 | 181 | 153 | 159 | 212 | 208 | 215 | 218 | 231 | 238 | 229 | 239 | 233 | 176 | 150 | 152 | 156 | 170 | 204 | 226 | 211 | 212 | 208 | 216 | 211 | 167 | 147 | 149 | 155 | 169 | 179 | 202 | 185 | 191 | 195 | 192 | 196 | 169 | 141 | 148 | 154 | 168 | 180 | 202 | 206 | 197 | 198 | 198 | 195 | 172 | 63 | 56 | 72 | 53 | 57 | 59 | 79 | 49 | 48 | 50 | 63 | 170 | 55 | 35 | 57 | 54 | 57 | 58 | 58 | 58 | 60 | 55 | 60
| 6:31 | 30 | 155 | 132 | 131 | 131 | 132 | 128 | 160 | 132 | 135 | 130 | 135 | 134 | 159 | 129 | 133 | 130 | 131 | 131 | 163 | 133 | 132 | 132 | 130 | 125 | 181 | 154 | 160 | 212 | 210 | 216 | 215 | 229 | 241 | 232 | 239 | 233 | 174 | 147 | 153 | 157 | 172 | 206 | 224 | 211 | 214 | 209 | 214 | 210 | 169 | 146 | 150 | 156 | 170 | 180 | 203 | 186 | 191 | 195 | 194 | 196 | 169 | 140 | 147 | 155 | 169 | 182 | 201 | 207 | 197 | 198 | 198 | 196 | 173 | 63 | 56 | 71 | 54 | 56 | 59 | 81 | 48 | 47 | 50 | 64 | 170 | 55 | 36 | 58 | 54 | 57 | 58 | 58 | 56 | 60 | 56 | 60
| 6:32 | 30 | 156 | 131 | 131 | 131 | 133 | 129 | 158 | 132 | 135 | 128 | 136 | 133 | 158 | 131 | 136 | 130 | 134 | 131 | 161 | 135 | 131 | 134 | 130 | 125 | 181 | 157 | 157 | 210 | 209 | 216 | 218 | 232 | 240 | 229 | 242 | 232 | 176 | 148 | 155 | 158 | 172 | 205 | 228 | 210 | 213 | 209 | 215 | 212 | 170 | 147 | 150 | 156 | 167 | 179 | 204 | 188 | 192 | 193 | 192 | 195 | 167 | 140 | 149 | 156 | 172 | 180 | 202 | 206 | 200 | 199 | 195 | 195 | 171 | 65 | 56 | 70 | 54 | 57 | 60 | 81 | 47 | 48 | 50 | 63 | 170 | 55 | 35 | 56 | 54 | 57 | 59 | 58 | 58 | 60 | 56 | 58
| 6:34 | 30 | 156 | 131 | 133 | 131 | 133 | 128 | 158 | 133 | 136 | 129 | 136 | 133 | 157 | 132 | 133 | 132 | 133 | 133 | 163 | 134 | 131 | 134 | 130 | 126 | 179 | 157 | 159 | 211 | 210 | 216 | 218 | 235 | 241 | 229 | 241 | 234 | 173 | 148 | 153 | 156 | 172 | 207 | 224 | 211 | 213 | 210 | 215 | 215 | 167 | 144 | 149 | 156 | 168 | 181 | 202 | 186 | 192 | 198 | 195 | 197 | 166 | 140 | 148 | 151 | 170 | 182 | 201 | 205 | 201 | 199 | 195 | 197 | 171 | 64 | 56 | 71 | 54 | 57 | 58 | 81 | 48 | 47 | 50 | 64 | 171 | 55 | 35 | 57 | 54 | 57 | 60 | 59 | 58 | 59 | 54 | 59
| 6:35 | 30 | 157 | 134 | 132 | 132 | 134 | 128 | 159 | 133 | 136 | 129 | 134 | 132 | 157 | 132 | 135 | 131 | 133 | 128 | 160 | 133 | 132 | 134 | 131 | 126 | 181 | 156 | 159 | 209 | 210 | 214 | 220 | 237 | 243 | 232 | 244 | 235 | 178 | 150 | 154 | 157 | 171 | 208 | 229 | 212 | 216 | 209 | 216 | 214 | 168 | 146 | 149 | 155 | 169 | 183 | 203 | 188 | 191 | 196 | 196 | 196 | 166 | 142 | 149 | 154 | 172 | 183 | 205 | 206 | 202 | 199 | 202 | 196 | 171 | 64 | 56 | 72 | 54 | 57 | 59 | 82 | 47 | 50 | 50 | 63 | 171 | 57 | 36 | 57 | 54 | 58 | 59 | 59 | 58 | 59 | 55 | 59
| 6:37 | 30 | 157 | 133 | 134 | 132 | 132 | 130 | 156 | 131 | 137 | 131 | 133 | 134 | 156 | 134 | 132 | 130 | 132 | 131 | 162 | 133 | 132 | 133 | 131 | 125 | 182 | 155 | 158 | 211 | 212 | 219 | 219 | 237 | 244 | 234 | 244 | 236 | 175 | 148 | 151 | 156 | 173 | 210 | 226 | 214 | 216 | 214 | 217 | 215 | 166 | 147 | 152 | 157 | 167 | 180 | 202 | 190 | 192 | 197 | 196 | 200 | 168 | 142 | 150 | 156 | 170 | 183 | 204 | 208 | 200 | 200 | 201 | 198 | 170 | 64 | 58 | 73 | 54 | 58 | 60 | 81 | 48 | 48 | 50 | 64 | 171 | 56 | 35 | 58 | 56 | 57 | 59 | 60 | 58 | 59 | 55 | 59
| 6:38 | 30 | 156 | 132 | 133 | 130 | 134 | 129 | 158 | 132 | 137 | 130 | 136 | 132 | 159 | 134 | 133 | 131 | 131 | 132 | 160 | 133 | 131 | 133 | 132 | 124 | 181 | 153 | 159 | 209 | 211 | 218 | 221 | 234 | 243 | 236 | 245 | 237 | 175 | 150 | 153 | 155 | 170 | 211 | 229 | 215 | 217 | 214 | 218 | 215 | 166 | 145 | 151 | 156 | 167 | 180 | 204 | 190 | 192 | 196 | 198 | 199 | 166 | 140 | 148 | 155 | 169 | 183 | 203 | 208 | 201 | 200 | 200 | 196 | 171 | 65 | 57 | 71 | 54 | 57 | 59 | 81 | 49 | 48 | 51 | 65 | 170 | 56 | 35 | 59 | 55 | 58 | 60 | 59 | 58 | 60 | 55 | 61
| 6:39 | 30 | 156 | 135 | 132 | 129 | 131 | 126 | 158 | 132 | 135 | 129 | 135 | 134 | 157 | 131 | 133 | 131 | 133 | 132 | 160 | 136 | 132 | 133 | 131 | 125 | 181 | 156 | 162 | 212 | 212 | 220 | 218 | 236 | 248 | 233 | 244 | 237 | 175 | 150 | 155 | 157 | 171 | 207 | 227 | 214 | 218 | 212 | 221 | 213 | 167 | 145 | 150 | 156 | 170 | 181 | 204 | 191 | 191 | 199 | 195 | 200 | 167 | 141 | 147 | 157 | 169 | 182 | 204 | 209 | 204 | 202 | 202 | 199 | 171 | 65 | 58 | 73 | 54 | 56 | 60 | 81 | 49 | 49 | 49 | 63 | 167 | 55 | 35 | 58 | 54 | 58 | 59 | 59 | 58 | 60 | 55 | 61
| 6:41 | 30 | 157 | 134 | 131 | 133 | 133 | 128 | 159 | 132 | 136 | 127 | 132 | 134 | 157 | 131 | 133 | 131 | 132 | 131 | 159 | 135 | 135 | 134 | 133 | 127 | 181 | 156 | 159 | 212 | 212 | 219 | 220 | 240 | 247 | 233 | 245 | 237 | 176 | 151 | 153 | 159 | 171 | 207 | 226 | 214 | 219 | 213 | 219 | 215 | 168 | 145 | 153 | 154 | 168 | 181 | 204 | 191 | 194 | 200 | 197 | 199 | 167 | 141 | 148 | 154 | 170 | 182 | 203 | 211 | 202 | 202 | 201 | 201 | 172 | 64 | 57 | 74 | 55 | 57 | 59 | 83 | 49 | 48 | 50 | 65 | 170 | 56 | 34 | 57 | 54 | 56 | 60 | 58 | 58 | 60 | 56 | 61
| 6:42 | 30 | 156 | 131 | 131 | 130 | 133 | 129 | 160 | 132 | 136 | 128 | 135 | 134 | 157 | 131 | 134 | 131 | 133 | 130 | 160 | 134 | 132 | 133 | 132 | 126 | 181 | 156 | 160 | 212 | 213 | 218 | 219 | 238 | 247 | 238 | 245 | 239 | 175 | 149 | 152 | 157 | 172 | 210 | 227 | 215 | 217 | 213 | 220 | 217 | 165 | 146 | 151 | 156 | 171 | 183 | 203 | 193 | 197 | 199 | 197 | 201 | 168 | 142 | 150 | 157 | 170 | 184 | 202 | 211 | 204 | 201 | 200 | 197 | 172 | 64 | 57 | 71 | 55 | 56 | 60 | 82 | 49 | 48 | 51 | 64 | 169 | 56 | 35 | 58 | 57 | 57 | 59 | 57 | 58 | 60 | 55 | 62
| 6:43 | 30 | 155 | 132 | 132 | 132 | 134 | 127 | 159 | 131 | 137 | 128 | 135 | 135 | 158 | 129 | 134 | 131 | 133 | 132 | 159 | 131 | 134 | 132 | 132 | 126 | 182 | 156 | 158 | 212 | 213 | 220 | 219 | 236 | 249 | 238 | 245 | 241 | 174 | 150 | 154 | 157 | 173 | 209 | 225 | 217 | 219 | 214 | 221 | 218 | 168 | 147 | 150 | 156 | 170 | 184 | 203 | 192 | 195 | 199 | 197 | 200 | 167 | 143 | 150 | 156 | 172 | 184 | 202 | 209 | 203 | 205 | 203 | 200 | 170 | 65 | 57 | 75 | 54 | 56 | 60 | 82 | 50 | 48 | 51 | 64 | 172 | 55 | 35 | 58 | 54 | 58 | 58 | 59 | 58 | 61 | 56 | 61
| 6:45 | 30 | 158 | 130 | 132 | 132 | 133 | 126 | 157 | 132 | 134 | 128 | 134 | 135 | 155 | 132 | 134 | 131 | 133 | 131 | 162 | 134 | 132 | 133 | 131 | 125 | 179 | 156 | 160 | 214 | 212 | 220 | 219 | 240 | 248 | 236 | 249 | 239 | 176 | 151 | 154 | 157 | 173 | 209 | 229 | 217 | 217 | 216 | 223 | 218 | 169 | 148 | 150 | 159 | 174 | 184 | 201 | 192 | 194 | 201 | 196 | 204 | 166 | 143 | 149 | 157 | 172 | 185 | 203 | 209 | 204 | 200 | 203 | 201 | 169 | 65 | 57 | 73 | 55 | 57 | 59 | 81 | 49 | 48 | 51 | 64 | 169 | 55 | 35 | 59 | 54 | 58 | 59 | 59 | 59 | 61 | 56 | 60
| 6:46 | 30 | 156 | 134 | 132 | 131 | 132 | 129 | 159 | 130 | 135 | 130 | 135 | 134 | 159 | 130 | 135 | 132 | 132 | 132 | 161 | 134 | 132 | 133 | 131 | 125 | 181 | 155 | 160 | 211 | 213 | 222 | 221 | 239 | 247 | 237 | 246 | 241 | 174 | 150 | 153 | 158 | 171 | 213 | 230 | 218 | 219 | 216 | 224 | 220 | 167 | 146 | 152 | 156 | 168 | 186 | 205 | 191 | 194 | 199 | 199 | 201 | 169 | 141 | 148 | 156 | 168 | 185 | 206 | 211 | 205 | 204 | 206 | 202 | 171 | 64 | 57 | 74 | 54 | 56 | 60 | 80 | 49 | 48 | 50 | 64 | 170 | 56 | 35 | 57 | 55 | 59 | 58 | 57 | 58 | 60 | 56 | 60
| 6:48 | 30 | 157 | 132 | 132 | 133 | 132 | 129 | 158 | 130 | 135 | 130 | 136 | 134 | 158 | 130 | 133 | 132 | 131 | 131 | 159 | 131 | 133 | 133 | 131 | 125 | 181 | 154 | 158 | 215 | 212 | 223 | 219 | 241 | 249 | 238 | 250 | 240 | 173 | 148 | 154 | 157 | 173 | 212 | 227 | 217 | 222 | 217 | 223 | 220 | 166 | 146 | 150 | 157 | 170 | 183 | 207 | 192 | 196 | 199 | 198 | 203 | 167 | 143 | 150 | 156 | 172 | 185 | 203 | 212 | 208 | 205 | 203 | 202 | 171 | 65 | 58 | 73 | 55 | 57 | 59 | 83 | 50 | 49 | 50 | 66 | 168 | 56 | 35 | 58 | 55 | 59 | 60 | 58 | 60 | 61 | 56 | 62
| 6:49 | 30 | 156 | 133 | 130 | 132 | 133 | 130 | 157 | 132 | 134 | 128 | 136 | 131 | 155 | 130 | 134 | 130 | 131 | 130 | 162 | 136 | 134 | 133 | 131 | 124 | 179 | 158 | 160 | 212 | 213 | 222 | 220 | 244 | 250 | 241 | 250 | 244 | 172 | 149 | 155 | 158 | 174 | 215 | 229 | 218 | 220 | 221 | 224 | 220 | 168 | 147 | 152 | 159 | 171 | 186 | 204 | 193 | 193 | 200 | 203 | 202 | 167 | 140 | 150 | 157 | 172 | 184 | 205 | 211 | 207 | 207 | 206 | 200 | 170 | 65 | 58 | 74 | 55 | 58 | 60 | 81 | 49 | 48 | 51 | 64 | 167 | 56 | 36 | 58 | 54 | 59 | 59 | 58 | 60 | 60 | 57 | 62
| 6:50 | 30 | 155 | 132 | 132 | 132 | 134 | 128 | 158 | 130 | 134 | 129 | 138 | 133 | 158 | 130 | 133 | 130 | 132 | 132 | 161 | 136 | 131 | 136 | 133 | 126 | 180 | 157 | 160 | 212 | 209 | 220 | 221 | 243 | 254 | 240 | 254 | 244 | 175 | 149 | 154 | 158 | 173 | 214 | 232 | 217 | 221 | 217 | 223 | 222 | 167 | 147 | 151 | 160 | 169 | 183 | 203 | 193 | 197 | 201 | 205 | 203 | 166 | 142 | 147 | 158 | 169 | 184 | 206 | 213 | 208 | 206 | 206 | 205 | 171 | 65 | 58 | 73 | 55 | 57 | 60 | 82 | 50 | 47 | 50 | 66 | 169 | 56 | 34 | 58 | 55 | 57 | 59 | 58 | 58 | 60 | 55 | 61
| 6:52 | 30.1 | 155 | 131 | 131 | 132 | 134 | 127 | 159 | 133 | 134 | 130 | 135 | 135 | 157 | 131 | 135 | 130 | 131 | 132 | 161 | 134 | 132 | 134 | 131 | 125 | 179 | 156 | 158 | 211 | 215 | 225 | 221 | 241 | 252 | 242 | 251 | 244 | 175 | 148 | 153 | 160 | 174 | 213 | 229 | 215 | 219 | 221 | 225 | 222 | 168 | 146 | 152 | 158 | 171 | 184 | 205 | 196 | 200 | 201 | 201 | 205 | 166 | 141 | 149 | 154 | 172 | 187 | 205 | 214 | 207 | 208 | 206 | 201 | 169 | 66 | 58 | 74 | 56 | 58 | 60 | 82 | 49 | 50 | 51 | 65 | 169 | 57 | 36 | 58 | 54 | 58 | 59 | 59 | 58 | 61 | 55 | 60
| 6:53 | 30 | 157 | 132 | 133 | 131 | 132 | 127 | 159 | 132 | 136 | 130 | 134 | 133 | 155 | 132 | 134 | 131 | 133 | 132 | 161 | 134 | 134 | 133 | 131 | 125 | 179 | 155 | 160 | 212 | 215 | 225 | 223 | 243 | 253 | 243 | 254 | 246 | 174 | 149 | 153 | 157 | 174 | 214 | 230 | 222 | 224 | 220 | 228 | 226 | 168 | 146 | 153 | 157 | 171 | 186 | 205 | 195 | 199 | 204 | 201 | 205 | 167 | 143 | 150 | 158 | 174 | 186 | 206 | 216 | 207 | 205 | 208 | 206 | 170 | 67 | 57 | 74 | 54 | 57 | 60 | 83 | 50 | 49 | 51 | 65 | 169 | 57 | 36 | 59 | 56 | 59 | 59 | 59 | 58 | 61 | 56 | 61
| 6:55 | 30.1 | 156 | 134 | 132 | 131 | 132 | 128 | 157 | 132 | 135 | 129 | 135 | 132 | 157 | 133 | 132 | 133 | 132 | 131 | 161 | 133 | 136 | 133 | 132 | 127 | 179 | 156 | 161 | 212 | 217 | 225 | 224 | 243 | 254 | 245 | 253 | 246 | 174 | 149 | 153 | 158 | 175 | 214 | 232 | 222 | 221 | 220 | 227 | 225 | 167 | 146 | 150 | 158 | 172 | 186 | 206 | 197 | 199 | 204 | 203 | 205 | 166 | 142 | 147 | 156 | 174 | 188 | 205 | 216 | 207 | 207 | 210 | 204 | 170 | 67 | 57 | 74 | 54 | 57 | 59 | 82 | 48 | 49 | 50 | 65 | 167 | 56 | 34 | 58 | 54 | 59 | 60 | 58 | 59 | 62 | 56 | 61
| 6:56 | 30 | 155 | 132 | 133 | 131 | 131 | 128 | 158 | 134 | 135 | 130 | 136 | 130 | 157 | 131 | 132 | 131 | 131 | 131 | 159 | 134 | 131 | 134 | 131 | 125 | 179 | 155 | 159 | 214 | 212 | 224 | 222 | 246 | 252 | 244 | 253 | 249 | 173 | 149 | 153 | 157 | 175 | 214 | 233 | 222 | 225 | 221 | 228 | 224 | 166 | 148 | 150 | 157 | 168 | 185 | 207 | 194 | 198 | 206 | 204 | 208 | 167 | 142 | 149 | 155 | 171 | 189 | 205 | 215 | 209 | 207 | 210 | 202 | 170 | 66 | 58 | 73 | 55 | 58 | 60 | 83 | 50 | 48 | 51 | 64 | 167 | 57 | 35 | 58 | 55 | 58 | 60 | 59 | 58 | 60 | 56 | 61
| 6:57 | 30 | 155 | 132 | 132 | 132 | 132 | 129 | 159 | 131 | 134 | 129 | 135 | 133 | 157 | 131 | 133 | 133 | 132 | 132 | 162 | 133 | 132 | 134 | 133 | 126 | 178 | 157 | 160 | 214 | 215 | 226 | 226 | 245 | 255 | 247 | 257 | 248 | 174 | 150 | 155 | 159 | 172 | 214 | 231 | 222 | 222 | 221 | 228 | 224 | 170 | 145 | 152 | 157 | 172 | 186 | 204 | 196 | 197 | 206 | 207 | 206 | 166 | 143 | 149 | 155 | 172 | 186 | 206 | 214 | 211 | 210 | 209 | 203 | 170 | 66 | 57 | 73 | 56 | 58 | 60 | 82 | 50 | 49 | 51 | 65 | 169 | 56 | 36 | 58 | 55 | 59 | 59 | 59 | 58 | 61 | 57 | 61
| 6:59 | 30 | 156 | 132 | 133 | 131 | 132 | 129 | 156 | 132 | 135 | 131 | 135 | 131 | 157 | 133 | 134 | 131 | 133 | 131 | 160 | 132 | 130 | 133 | 132 | 125 | 178 | 155 | 160 | 212 | 217 | 226 | 224 | 245 | 256 | 247 | 258 | 248 | 174 | 148 | 152 | 157 | 175 | 213 | 231 | 223 | 223 | 223 | 229 | 225 | 168 | 145 | 150 | 158 | 172 | 186 | 206 | 196 | 201 | 205 | 207 | 207 | 168 | 140 | 152 | 157 | 174 | 187 | 205 | 216 | 210 | 213 | 208 | 205 | 170 | 67 | 58 | 74 | 55 | 57 | 60 | 85 | 50 | 49 | 52 | 65 | 169 | 57 | 35 | 59 | 55 | 59 | 59 | 60 | 59 | 60 | 56 | 61
| 7:00 | 30 | 153 | 131 | 133 | 134 | 133 | 128 | 158 | 129 | 135 | 128 | 137 | 132 | 156 | 131 | 134 | 132 | 132 | 133 | 160 | 136 | 133 | 135 | 132 | 125 | 178 | 157 | 160 | 215 | 213 | 226 | 221 | 245 | 253 | 247 | 259 | 247 | 175 | 149 | 154 | 159 | 173 | 218 | 231 | 221 | 223 | 222 | 233 | 227 | 166 | 147 | 151 | 159 | 175 | 187 | 206 | 198 | 199 | 205 | 205 | 206 | 167 | 141 | 149 | 159 | 175 | 189 | 204 | 217 | 213 | 213 | 208 | 208 | 170 | 66 | 58 | 74 | 56 | 57 | 61 | 83 | 50 | 48 | 50 | 66 | 168 | 55 | 35 | 58 | 56 | 58 | 60 | 60 | 58 | 61 | 57 | 62
| 7:01 | 30 | 155 | 135 | 133 | 132 | 131 | 130 | 157 | 131 | 135 | 130 | 136 | 135 | 157 | 131 | 135 | 133 | 135 | 130 | 160 | 134 | 133 | 134 | 132 | 125 | 180 | 155 | 161 | 215 | 216 | 226 | 224 | 249 | 259 | 249 | 260 | 249 | 171 | 148 | 154 | 159 | 174 | 215 | 232 | 225 | 226 | 226 | 233 | 227 | 167 | 146 | 153 | 159 | 175 | 187 | 206 | 198 | 199 | 208 | 208 | 211 | 165 | 141 | 152 | 157 | 173 | 188 | 209 | 220 | 213 | 212 | 212 | 207 | 168 | 66 | 58 | 74 | 56 | 57 | 60 | 85 | 50 | 49 | 51 | 65 | 170 | 57 | 35 | 59 | 55 | 58 | 60 | 59 | 59 | 61 | 57 | 61
| 7:03 | 30 | 153 | 130 | 134 | 132 | 134 | 129 | 157 | 133 | 137 | 130 | 135 | 134 | 154 | 131 | 134 | 132 | 135 | 133 | 160 | 133 | 134 | 135 | 131 | 126 | 179 | 156 | 160 | 216 | 217 | 228 | 226 | 251 | 260 | 247 | 259 | 251 | 173 | 149 | 154 | 159 | 177 | 218 | 233 | 226 | 228 | 226 | 232 | 227 | 169 | 145 | 152 | 159 | 174 | 187 | 205 | 201 | 201 | 207 | 206 | 212 | 167 | 142 | 151 | 155 | 173 | 189 | 208 | 218 | 212 | 213 | 212 | 207 | 168 | 66 | 59 | 75 | 56 | 57 | 61 | 82 | 51 | 49 | 50 | 67 | 167 | 57 | 34 | 58 | 55 | 58 | 61 | 60 | 59 | 61 | 57 | 63
| 7:04 | 30 | 157 | 133 | 132 | 131 | 133 | 128 | 161 | 135 | 137 | 129 | 136 | 132 | 156 | 133 | 135 | 130 | 133 | 131 | 159 | 134 | 130 | 134 | 132 | 127 | 178 | 155 | 159 | 215 | 217 | 227 | 224 | 251 | 261 | 252 | 261 | 251 | 174 | 149 | 155 | 160 | 175 | 217 | 230 | 225 | 227 | 224 | 230 | 229 | 166 | 146 | 151 | 159 | 174 | 187 | 205 | 197 | 198 | 211 | 209 | 210 | 167 | 142 | 150 | 156 | 175 | 188 | 206 | 216 | 213 | 212 | 213 | 210 | 169 | 66 | 58 | 75 | 55 | 57 | 61 | 83 | 50 | 49 | 51 | 67 | 165 | 56 | 36 | 58 | 56 | 59 | 60 | 60 | 59 | 61 | 56 | 63
| 7:06 | 30 | 155 | 133 | 131 | 133 | 132 | 127 | 157 | 132 | 135 | 132 | 137 | 134 | 156 | 130 | 135 | 132 | 132 | 129 | 159 | 133 | 131 | 135 | 132 | 127 | 179 | 155 | 159 | 218 | 217 | 230 | 225 | 249 | 261 | 252 | 262 | 253 | 175 | 147 | 154 | 161 | 177 | 219 | 235 | 226 | 227 | 226 | 234 | 230 | 170 | 147 | 152 | 159 | 172 | 188 | 207 | 199 | 201 | 210 | 210 | 209 | 166 | 144 | 150 | 157 | 173 | 191 | 206 | 221 | 212 | 211 | 215 | 211 | 171 | 66 | 59 | 75 | 55 | 59 | 61 | 83 | 51 | 49 | 51 | 65 | 168 | 57 | 35 | 60 | 55 | 57 | 60 | 59 | 60 | 61 | 57 | 62
| 7:07 | 30 | 156 | 133 | 132 | 132 | 134 | 127 | 157 | 130 | 135 | 131 | 136 | 135 | 155 | 131 | 133 | 132 | 134 | 132 | 162 | 134 | 133 | 134 | 133 | 126 | 178 | 156 | 161 | 216 | 216 | 229 | 224 | 251 | 261 | 251 | 264 | 253 | 172 | 150 | 155 | 159 | 174 | 219 | 233 | 227 | 230 | 225 | 234 | 229 | 166 | 147 | 150 | 159 | 172 | 190 | 208 | 200 | 205 | 208 | 207 | 210 | 167 | 143 | 150 | 157 | 174 | 189 | 207 | 223 | 213 | 216 | 215 | 211 | 168 | 66 | 58 | 75 | 55 | 58 | 60 | 84 | 51 | 49 | 51 | 68 | 166 | 56 | 35 | 59 | 55 | 58 | 60 | 59 | 59 | 60 | 56 | 62
| 7:08 | 30 | 156 | 132 | 133 | 133 | 134 | 127 | 158 | 131 | 137 | 132 | 136 | 134 | 156 | 133 | 134 | 132 | 133 | 132 | 159 | 135 | 132 | 135 | 130 | 122 | 178 | 156 | 161 | 215 | 218 | 228 | 227 | 250 | 265 | 250 | 263 | 256 | 171 | 148 | 152 | 160 | 177 | 219 | 236 | 228 | 228 | 230 | 235 | 232 | 167 | 148 | 151 | 159 | 172 | 188 | 206 | 201 | 204 | 211 | 211 | 210 | 167 | 142 | 151 | 159 | 175 | 190 | 207 | 221 | 217 | 215 | 217 | 209 | 169 | 66 | 59 | 75 | 55 | 58 | 63 | 83 | 51 | 50 | 52 | 67 | 167 | 58 | 35 | 57 | 55 | 59 | 61 | 61 | 59 | 61 | 57 | 62
| 7:10 | 30 | 155 | 133 | 130 | 133 | 134 | 129 | 157 | 135 | 135 | 130 | 135 | 132 | 156 | 130 | 133 | 133 | 133 | 131 | 160 | 134 | 135 | 135 | 133 | 126 | 179 | 156 | 160 | 218 | 220 | 229 | 224 | 253 | 263 | 258 | 266 | 254 | 174 | 148 | 154 | 158 | 177 | 219 | 236 | 231 | 229 | 231 | 236 | 231 | 168 | 148 | 152 | 157 | 173 | 189 | 206 | 203 | 205 | 210 | 212 | 212 | 167 | 141 | 149 | 155 | 174 | 191 | 207 | 222 | 215 | 213 | 220 | 213 | 168 | 67 | 59 | 75 | 55 | 58 | 62 | 84 | 51 | 49 | 51 | 67 | 168 | 57 | 35 | 58 | 56 | 59 | 60 | 62 | 60 | 60 | 56 | 62
| 7:11 | 30 | 155 | 132 | 133 | 132 | 134 | 128 | 157 | 133 | 137 | 130 | 135 | 135 | 157 | 130 | 133 | 130 | 133 | 133 | 160 | 133 | 133 | 134 | 132 | 126 | 180 | 157 | 161 | 215 | 218 | 233 | 226 | 253 | 264 | 255 | 267 | 254 | 173 | 148 | 154 | 158 | 175 | 220 | 236 | 231 | 227 | 231 | 236 | 232 | 166 | 149 | 151 | 159 | 174 | 188 | 208 | 201 | 207 | 211 | 211 | 215 | 167 | 143 | 151 | 157 | 175 | 192 | 206 | 221 | 215 | 216 | 217 | 212 | 168 | 67 | 59 | 74 | 57 | 59 | 61 | 85 | 50 | 50 | 51 | 66 | 168 | 58 | 35 | 60 | 55 | 59 | 60 | 60 | 60 | 61 | 57 | 61
| 7:12 | 30 | 155 | 132 | 133 | 131 | 133 | 129 | 159 | 133 | 136 | 131 | 136 | 135 | 158 | 132 | 132 | 131 | 132 | 130 | 160 | 132 | 133 | 135 | 132 | 126 | 180 | 157 | 160 | 217 | 220 | 233 | 229 | 254 | 267 | 257 | 267 | 256 | 174 | 151 | 153 | 158 | 180 | 224 | 236 | 227 | 229 | 231 | 240 | 233 | 165 | 145 | 152 | 159 | 173 | 188 | 211 | 200 | 206 | 208 | 211 | 213 | 165 | 144 | 149 | 159 | 177 | 191 | 209 | 220 | 214 | 215 | 219 | 211 | 169 | 66 | 59 | 75 | 56 | 59 | 61 | 84 | 50 | 50 | 52 | 66 | 166 | 58 | 35 | 60 | 57 | 59 | 59 | 60 | 61 | 61 | 56 | 62
| 7:14 | 30 | 155 | 133 | 135 | 132 | 133 | 130 | 159 | 133 | 137 | 132 | 137 | 134 | 156 | 132 | 133 | 133 | 132 | 130 | 159 | 135 | 134 | 134 | 133 | 126 | 178 | 155 | 162 | 216 | 221 | 231 | 230 | 254 | 266 | 256 | 266 | 258 | 174 | 148 | 153 | 159 | 179 | 222 | 235 | 230 | 231 | 234 | 239 | 232 | 165 | 146 | 152 | 160 | 174 | 189 | 210 | 204 | 205 | 212 | 213 | 216 | 166 | 144 | 151 | 157 | 175 | 192 | 208 | 222 | 217 | 218 | 219 | 211 | 165 | 67 | 58 | 75 | 56 | 58 | 62 | 85 | 50 | 50 | 52 | 68 | 166 | 57 | 36 | 59 | 56 | 60 | 62 | 59 | 59 | 62 | 55 | 61
| 7:15 | 30 | 156 | 134 | 131 | 132 | 133 | 128 | 158 | 132 | 135 | 129 | 135 | 134 | 154 | 133 | 135 | 132 | 133 | 132 | 160 | 135 | 134 | 135 | 133 | 126 | 177 | 157 | 160 | 216 | 219 | 235 | 227 | 258 | 268 | 255 | 268 | 261 | 170 | 149 | 152 | 160 | 177 | 222 | 234 | 231 | 233 | 231 | 241 | 236 | 167 | 146 | 153 | 158 | 173 | 191 | 208 | 204 | 208 | 215 | 215 | 215 | 165 | 142 | 151 | 157 | 177 | 192 | 211 | 222 | 222 | 217 | 219 | 214 | 167 | 66 | 59 | 75 | 57 | 59 | 63 | 84 | 51 | 50 | 52 | 68 | 167 | 56 | 36 | 59 | 55 | 60 | 60 | 60 | 59 | 62 | 57 | 61
| 7:17 | 30 | 156 | 132 | 133 | 130 | 134 | 131 | 157 | 132 | 137 | 131 | 137 | 132 | 157 | 133 | 133 | 132 | 132 | 132 | 158 | 135 | 132 | 133 | 130 | 125 | 179 | 158 | 163 | 217 | 219 | 233 | 229 | 258 | 270 | 257 | 271 | 262 | 175 | 149 | 153 | 160 | 178 | 224 | 236 | 230 | 232 | 234 | 240 | 237 | 167 | 148 | 151 | 161 | 175 | 191 | 211 | 204 | 206 | 212 | 212 | 214 | 168 | 144 | 150 | 160 | 177 | 191 | 206 | 223 | 219 | 217 | 218 | 214 | 166 | 68 | 58 | 76 | 57 | 58 | 62 | 83 | 50 | 50 | 52 | 66 | 166 | 57 | 35 | 58 | 57 | 58 | 60 | 60 | 58 | 61 | 57 | 62
| 7:18 | 30 | 155 | 132 | 133 | 132 | 135 | 130 | 157 | 132 | 135 | 130 | 136 | 134 | 158 | 134 | 133 | 129 | 134 | 132 | 161 | 133 | 135 | 134 | 132 | 126 | 178 | 159 | 162 | 220 | 220 | 237 | 227 | 260 | 265 | 260 | 270 | 260 | 172 | 148 | 155 | 159 | 178 | 223 | 239 | 234 | 234 | 234 | 243 | 238 | 165 | 146 | 151 | 162 | 174 | 190 | 210 | 204 | 205 | 213 | 215 | 216 | 166 | 143 | 149 | 158 | 176 | 193 | 210 | 223 | 222 | 219 | 222 | 214 | 167 | 68 | 59 | 74 | 56 | 59 | 62 | 85 | 50 | 51 | 51 | 66 | 164 | 58 | 35 | 58 | 57 | 59 | 60 | 61 | 60 | 62 | 59 | 63
| 7:19 | 30 | 155 | 132 | 133 | 131 | 132 | 129 | 156 | 132 | 136 | 129 | 137 | 134 | 156 | 130 | 135 | 132 | 134 | 132 | 159 | 133 | 134 | 132 | 133 | 127 | 182 | 157 | 158 | 217 | 223 | 238 | 230 | 259 | 272 | 262 | 271 | 262 | 171 | 149 | 152 | 158 | 178 | 224 | 238 | 234 | 232 | 234 | 243 | 238 | 164 | 147 | 151 | 161 | 175 | 191 | 211 | 205 | 208 | 217 | 217 | 214 | 166 | 144 | 150 | 160 | 177 | 194 | 209 | 225 | 221 | 221 | 222 | 216 | 167 | 68 | 58 | 74 | 57 | 59 | 62 | 86 | 51 | 51 | 52 | 65 | 168 | 57 | 35 | 58 | 56 | 59 | 60 | 60 | 60 | 61 | 58 | 62
| 7:21 | 30 | 154 | 132 | 133 | 132 | 134 | 128 | 158 | 131 | 135 | 131 | 135 | 134 | 155 | 133 | 136 | 134 | 133 | 133 | 161 | 134 | 133 | 136 | 133 | 126 | 177 | 156 | 160 | 218 | 221 | 234 | 228 | 261 | 269 | 263 | 269 | 262 | 171 | 150 | 152 | 159 | 177 | 223 | 235 | 234 | 234 | 234 | 243 | 239 | 166 | 150 | 150 | 161 | 175 | 193 | 209 | 206 | 212 | 217 | 215 | 216 | 166 | 143 | 150 | 158 | 179 | 193 | 208 | 225 | 222 | 222 | 222 | 216 | 168 | 67 | 59 | 76 | 57 | 60 | 61 | 83 | 50 | 50 | 52 | 66 | 165 | 58 | 35 | 61 | 57 | 60 | 60 | 61 | 60 | 62 | 57 | 62
| 7:22 | 30 | 156 | 133 | 132 | 133 | 134 | 130 | 160 | 134 | 136 | 131 | 135 | 134 | 155 | 134 | 134 | 131 | 132 | 131 | 159 | 133 | 134 | 136 | 133 | 125 | 179 | 157 | 161 | 217 | 221 | 236 | 228 | 262 | 275 | 262 | 273 | 261 | 170 | 147 | 154 | 162 | 176 | 225 | 237 | 234 | 239 | 234 | 244 | 239 | 165 | 147 | 151 | 160 | 172 | 193 | 211 | 206 | 209 | 214 | 216 | 217 | 168 | 142 | 149 | 158 | 177 | 194 | 210 | 227 | 219 | 221 | 223 | 217 | 169 | 67 | 58 | 75 | 56 | 58 | 61 | 84 | 52 | 51 | 52 | 67 | 165 | 57 | 35 | 60 | 58 | 59 | 59 | 60 | 59 | 61 | 57 | 62
| 7:24 | 30 | 155 | 133 | 132 | 134 | 132 | 127 | 160 | 133 | 137 | 130 | 137 | 133 | 155 | 131 | 133 | 133 | 133 | 132 | 160 | 134 | 133 | 135 | 133 | 125 | 178 | 158 | 159 | 219 | 222 | 238 | 230 | 262 | 273 | 261 | 273 | 265 | 171 | 148 | 155 | 159 | 178 | 226 | 236 | 234 | 237 | 237 | 246 | 240 | 167 | 147 | 152 | 159 | 174 | 195 | 213 | 206 | 209 | 217 | 216 | 215 | 166 | 146 | 149 | 158 | 179 | 197 | 209 | 230 | 223 | 218 | 225 | 218 | 166 | 67 | 60 | 76 | 56 | 59 | 62 | 86 | 51 | 51 | 51 | 66 | 165 | 58 | 35 | 60 | 56 | 59 | 61 | 60 | 60 | 62 | 57 | 61
| 7:25 | 30 | 153 | 136 | 132 | 133 | 134 | 128 | 158 | 132 | 134 | 132 | 136 | 132 | 156 | 130 | 134 | 134 | 134 | 133 | 159 | 134 | 133 | 134 | 131 | 128 | 178 | 158 | 160 | 217 | 221 | 239 | 227 | 262 | 275 | 260 | 275 | 267 | 172 | 149 | 154 | 160 | 177 | 225 | 238 | 238 | 238 | 236 | 246 | 239 | 167 | 147 | 153 | 159 | 175 | 195 | 207 | 209 | 211 | 217 | 219 | 220 | 167 | 143 | 150 | 158 | 175 | 193 | 210 | 228 | 222 | 222 | 225 | 217 | 166 | 67 | 59 | 74 | 57 | 61 | 61 | 85 | 52 | 50 | 52 | 67 | 167 | 57 | 35 | 60 | 56 | 61 | 61 | 60 | 60 | 62 | 58 | 63
| 7:26 | 30 | 155 | 134 | 133 | 133 | 134 | 129 | 155 | 134 | 138 | 133 | 137 | 134 | 156 | 133 | 134 | 135 | 134 | 134 | 159 | 133 | 134 | 135 | 132 | 126 | 177 | 156 | 160 | 218 | 223 | 242 | 228 | 261 | 275 | 263 | 276 | 264 | 170 | 148 | 155 | 161 | 179 | 227 | 241 | 235 | 236 | 243 | 247 | 242 | 164 | 147 | 152 | 161 | 178 | 194 | 210 | 206 | 210 | 217 | 219 | 221 | 165 | 145 | 152 | 159 | 177 | 196 | 210 | 228 | 224 | 222 | 224 | 222 | 167 | 68 | 59 | 76 | 57 | 60 | 62 | 83 | 51 | 50 | 52 | 67 | 167 | 58 | 34 | 60 | 57 | 59 | 61 | 61 | 60 | 61 | 57 | 61
| 7:28 | 30 | 156 | 132 | 133 | 131 | 133 | 129 | 156 | 133 | 135 | 132 | 136 | 135 | 154 | 133 | 135 | 133 | 134 | 133 | 159 | 134 | 132 | 136 | 131 | 125 | 178 | 157 | 162 | 218 | 222 | 237 | 230 | 265 | 275 | 265 | 280 | 267 | 173 | 150 | 154 | 160 | 179 | 226 | 238 | 237 | 239 | 241 | 247 | 243 | 168 | 149 | 152 | 160 | 176 | 194 | 210 | 209 | 211 | 217 | 218 | 221 | 165 | 144 | 150 | 158 | 178 | 195 | 211 | 229 | 226 | 224 | 224 | 220 | 165 | 68 | 60 | 76 | 56 | 59 | 64 | 86 | 51 | 51 | 53 | 66 | 167 | 57 | 35 | 60 | 57 | 59 | 62 | 61 | 60 | 62 | 57 | 62
| 7:29 | 30 | 154 | 132 | 132 | 133 | 133 | 130 | 156 | 133 | 137 | 132 | 138 | 133 | 156 | 132 | 135 | 133 | 133 | 132 | 158 | 134 | 134 | 134 | 133 | 126 | 177 | 156 | 162 | 217 | 223 | 238 | 228 | 268 | 277 | 263 | 280 | 269 | 171 | 151 | 154 | 161 | 179 | 226 | 237 | 240 | 239 | 242 | 247 | 241 | 166 | 149 | 151 | 157 | 176 | 194 | 209 | 210 | 214 | 221 | 220 | 221 | 167 | 142 | 152 | 158 | 178 | 196 | 209 | 231 | 227 | 226 | 229 | 219 | 166 | 68 | 59 | 75 | 57 | 58 | 62 | 83 | 51 | 51 | 52 | 67 | 165 | 56 | 35 | 59 | 57 | 60 | 61 | 61 | 60 | 62 | 57 | 63
| 7:30 | 30 | 155 | 134 | 131 | 133 | 133 | 128 | 158 | 131 | 134 | 130 | 135 | 133 | 154 | 133 | 135 | 131 | 132 | 130 | 158 | 135 | 132 | 137 | 133 | 125 | 178 | 157 | 160 | 218 | 224 | 239 | 230 | 267 | 278 | 266 | 282 | 270 | 172 | 150 | 156 | 160 | 179 | 230 | 241 | 239 | 240 | 241 | 247 | 244 | 167 | 148 | 151 | 162 | 177 | 194 | 208 | 209 | 214 | 221 | 221 | 222 | 164 | 144 | 150 | 158 | 175 | 196 | 212 | 231 | 228 | 225 | 229 | 222 | 166 | 67 | 61 | 76 | 57 | 60 | 62 | 84 | 50 | 51 | 53 | 67 | 165 | 58 | 35 | 60 | 57 | 60 | 62 | 62 | 61 | 63 | 57 | 62
| 7:32 | 30.1 | 154 | 133 | 131 | 133 | 133 | 128 | 159 | 135 | 136 | 130 | 137 | 131 | 154 | 132 | 133 | 131 | 134 | 132 | 159 | 134 | 132 | 136 | 133 | 126 | 176 | 157 | 161 | 221 | 224 | 244 | 233 | 268 | 280 | 269 | 283 | 270 | 174 | 147 | 154 | 160 | 180 | 229 | 242 | 240 | 239 | 243 | 248 | 244 | 165 | 147 | 152 | 162 | 177 | 196 | 213 | 212 | 214 | 221 | 222 | 223 | 166 | 144 | 151 | 162 | 179 | 197 | 210 | 232 | 229 | 227 | 223 | 224 | 165 | 68 | 60 | 75 | 57 | 59 | 62 | 86 | 52 | 49 | 53 | 68 | 164 | 57 | 35 | 60 | 57 | 60 | 61 | 61 | 61 | 61 | 58 | 62
| 7:33 | 30 | 154 | 133 | 134 | 133 | 132 | 128 | 158 | 132 | 136 | 131 | 136 | 134 | 155 | 132 | 134 | 132 | 135 | 131 | 158 | 135 | 134 | 136 | 132 | 127 | 178 | 157 | 160 | 219 | 223 | 243 | 233 | 269 | 280 | 269 | 280 | 269 | 173 | 151 | 154 | 161 | 181 | 230 | 241 | 242 | 241 | 242 | 249 | 248 | 164 | 147 | 152 | 163 | 178 | 198 | 212 | 210 | 214 | 223 | 220 | 224 | 166 | 145 | 151 | 160 | 179 | 196 | 214 | 230 | 227 | 225 | 228 | 222 | 165 | 69 | 62 | 76 | 58 | 59 | 62 | 86 | 52 | 51 | 52 | 67 | 164 | 58 | 34 | 60 | 57 | 60 | 61 | 60 | 60 | 62 | 59 | 63
| 7:35 | 30 | 155 | 132 | 132 | 132 | 133 | 130 | 159 | 132 | 134 | 131 | 135 | 134 | 154 | 132 | 133 | 132 | 134 | 134 | 160 | 135 | 133 | 136 | 131 | 125 | 179 | 156 | 161 | 218 | 224 | 242 | 232 | 269 | 281 | 266 | 282 | 271 | 170 | 150 | 152 | 161 | 182 | 231 | 242 | 243 | 240 | 242 | 252 | 245 | 165 | 148 | 152 | 161 | 177 | 196 | 211 | 211 | 216 | 222 | 221 | 225 | 167 | 145 | 151 | 161 | 179 | 197 | 210 | 234 | 230 | 230 | 229 | 223 | 164 | 66 | 60 | 75 | 58 | 59 | 61 | 85 | 52 | 52 | 54 | 68 | 162 | 57 | 35 | 61 | 57 | 60 | 62 | 61 | 61 | 61 | 58 | 63
| 7:36 | 30 | 155 | 133 | 132 | 133 | 134 | 130 | 157 | 133 | 135 | 131 | 134 | 133 | 155 | 131 | 137 | 132 | 136 | 133 | 158 | 133 | 133 | 136 | 130 | 126 | 179 | 156 | 160 | 218 | 225 | 243 | 230 | 271 | 281 | 272 | 284 | 272 | 171 | 149 | 153 | 161 | 180 | 231 | 242 | 243 | 242 | 244 | 254 | 247 | 164 | 148 | 152 | 161 | 175 | 196 | 211 | 211 | 217 | 223 | 225 | 227 | 164 | 144 | 151 | 158 | 179 | 199 | 213 | 232 | 230 | 228 | 228 | 222 | 166 | 68 | 61 | 76 | 57 | 60 | 63 | 88 | 53 | 50 | 52 | 66 | 163 | 58 | 36 | 61 | 57 | 61 | 61 | 60 | 61 | 61 | 58 | 62
| 7:37 | 30 | 155 | 134 | 133 | 132 | 133 | 129 | 156 | 133 | 137 | 131 | 136 | 134 | 156 | 132 | 133 | 132 | 132 | 134 | 158 | 134 | 133 | 135 | 133 | 126 | 179 | 159 | 163 | 221 | 227 | 245 | 236 | 272 | 286 | 275 | 286 | 275 | 171 | 149 | 155 | 160 | 179 | 232 | 242 | 244 | 244 | 248 | 249 | 248 | 166 | 147 | 152 | 162 | 176 | 196 | 213 | 214 | 218 | 224 | 227 | 226 | 167 | 143 | 152 | 160 | 178 | 198 | 209 | 233 | 229 | 230 | 232 | 224 | 164 | 67 | 60 | 77 | 56 | 61 | 61 | 84 | 52 | 51 | 53 | 67 | 165 | 58 | 35 | 60 | 57 | 60 | 61 | 61 | 60 | 62 | 58 | 62
| 7:39 | 30 | 154 | 133 | 133 | 130 | 135 | 129 | 154 | 132 | 137 | 130 | 136 | 134 | 154 | 132 | 135 | 131 | 135 | 132 | 158 | 134 | 134 | 137 | 132 | 124 | 177 | 155 | 164 | 220 | 227 | 244 | 231 | 272 | 286 | 270 | 285 | 275 | 173 | 149 | 155 | 160 | 180 | 232 | 243 | 247 | 244 | 246 | 254 | 247 | 166 | 148 | 152 | 162 | 175 | 199 | 214 | 213 | 215 | 224 | 224 | 225 | 165 | 143 | 151 | 159 | 178 | 199 | 212 | 233 | 228 | 229 | 230 | 225 | 165 | 68 | 61 | 75 | 57 | 61 | 63 | 85 | 52 | 51 | 52 | 67 | 162 | 60 | 35 | 60 | 57 | 61 | 61 | 60 | 60 | 63 | 58 | 62
| 7:40 | 30 | 153 | 136 | 131 | 130 | 133 | 129 | 157 | 134 | 137 | 133 | 136 | 136 | 157 | 131 | 133 | 133 | 132 | 130 | 156 | 134 | 133 | 135 | 134 | 124 | 177 | 157 | 162 | 223 | 228 | 248 | 234 | 275 | 283 | 273 | 289 | 278 | 172 | 152 | 154 | 161 | 180 | 234 | 241 | 245 | 245 | 245 | 257 | 252 | 165 | 147 | 154 | 165 | 177 | 199 | 214 | 213 | 219 | 225 | 228 | 226 | 166 | 142 | 151 | 159 | 180 | 199 | 212 | 235 | 232 | 232 | 235 | 223 | 164 | 68 | 60 | 77 | 58 | 60 | 62 | 86 | 53 | 50 | 52 | 68 | 164 | 57 | 35 | 60 | 58 | 60 | 61 | 62 | 60 | 62 | 58 | 62
| 7:42 | 30 | 156 | 132 | 134 | 133 | 133 | 127 | 159 | 134 | 136 | 132 | 135 | 136 | 155 | 133 | 134 | 134 | 133 | 133 | 158 | 135 | 133 | 135 | 133 | 125 | 178 | 158 | 162 | 222 | 228 | 243 | 233 | 273 | 284 | 275 | 289 | 279 | 172 | 149 | 155 | 163 | 182 | 233 | 241 | 246 | 246 | 246 | 254 | 249 | 167 | 147 | 153 | 161 | 180 | 200 | 211 | 215 | 219 | 227 | 227 | 228 | 166 | 144 | 151 | 160 | 181 | 203 | 212 | 235 | 232 | 231 | 233 | 226 | 165 | 68 | 59 | 75 | 56 | 60 | 63 | 85 | 52 | 50 | 53 | 69 | 163 | 58 | 35 | 60 | 58 | 60 | 62 | 61 | 60 | 62 | 56 | 63
| 7:43 | 30 | 152 | 131 | 132 | 132 | 133 | 129 | 154 | 134 | 136 | 131 | 137 | 134 | 154 | 134 | 134 | 132 | 135 | 132 | 160 | 134 | 133 | 136 | 133 | 125 | 177 | 156 | 162 | 221 | 229 | 247 | 235 | 275 | 288 | 274 | 292 | 278 | 171 | 152 | 154 | 162 | 181 | 231 | 242 | 248 | 247 | 248 | 257 | 253 | 165 | 147 | 153 | 162 | 179 | 199 | 214 | 216 | 220 | 226 | 227 | 228 | 165 | 143 | 152 | 160 | 180 | 199 | 212 | 236 | 233 | 232 | 235 | 228 | 164 | 67 | 60 | 77 | 57 | 59 | 63 | 85 | 52 | 51 | 53 | 67 | 162 | 59 | 35 | 60 | 57 | 61 | 62 | 60 | 61 | 62 | 58 | 63
| 7:44 | 30 | 154 | 132 | 133 | 132 | 135 | 129 | 157 | 132 | 136 | 130 | 136 | 133 | 154 | 133 | 135 | 132 | 133 | 132 | 159 | 135 | 135 | 132 | 134 | 125 | 177 | 158 | 162 | 221 | 228 | 250 | 235 | 277 | 286 | 278 | 290 | 279 | 170 | 148 | 154 | 163 | 181 | 235 | 242 | 246 | 248 | 250 | 260 | 254 | 166 | 148 | 153 | 163 | 177 | 200 | 214 | 214 | 218 | 228 | 226 | 228 | 163 | 145 | 152 | 161 | 181 | 201 | 215 | 237 | 233 | 233 | 233 | 229 | 163 | 67 | 60 | 76 | 57 | 61 | 64 | 85 | 52 | 51 | 52 | 68 | 163 | 58 | 34 | 61 | 58 | 60 | 62 | 62 | 60 | 62 | 60 | 62
| 7:46 | 30 | 153 | 133 | 134 | 131 | 134 | 130 | 158 | 134 | 138 | 131 | 134 | 135 | 154 | 132 | 135 | 133 | 133 | 134 | 158 | 134 | 133 | 134 | 133 | 126 | 179 | 159 | 161 | 221 | 228 | 249 | 238 | 275 | 287 | 276 | 291 | 280 | 169 | 151 | 153 | 162 | 180 | 235 | 242 | 248 | 249 | 254 | 257 | 255 | 165 | 149 | 152 | 162 | 178 | 200 | 214 | 217 | 219 | 226 | 226 | 229 | 163 | 144 | 151 | 162 | 182 | 203 | 215 | 237 | 233 | 231 | 236 | 229 | 163 | 68 | 61 | 76 | 57 | 61 | 63 | 86 | 53 | 50 | 53 | 67 | 163 | 57 | 36 | 61 | 58 | 60 | 63 | 62 | 61 | 63 | 58 | 63
| 7:47 | 30 | 154 | 133 | 134 | 133 | 132 | 131 | 155 | 133 | 137 | 131 | 137 | 134 | 153 | 133 | 134 | 133 | 134 | 132 | 157 | 135 | 133 | 135 | 132 | 124 | 177 | 158 | 161 | 224 | 228 | 248 | 234 | 279 | 288 | 280 | 293 | 282 | 173 | 150 | 157 | 161 | 181 | 235 | 244 | 249 | 246 | 252 | 261 | 254 | 165 | 148 | 153 | 160 | 180 | 200 | 216 | 215 | 220 | 228 | 228 | 229 | 166 | 145 | 152 | 161 | 180 | 202 | 217 | 239 | 234 | 233 | 234 | 229 | 160 | 68 | 60 | 77 | 58 | 59 | 63 | 87 | 53 | 51 | 54 | 67 | 164 | 58 | 35 | 60 | 60 | 60 | 62 | 62 | 61 | 62 | 58 | 63
| 7:48 | 30 | 153 | 134 | 131 | 130 | 133 | 130 | 155 | 133 | 134 | 132 | 135 | 134 | 153 | 133 | 133 | 131 | 134 | 132 | 160 | 136 | 133 | 134 | 132 | 126 | 180 | 158 | 163 | 224 | 230 | 248 | 237 | 280 | 293 | 280 | 293 | 283 | 172 | 150 | 154 | 164 | 182 | 237 | 245 | 247 | 248 | 254 | 260 | 259 | 166 | 148 | 155 | 163 | 180 | 202 | 214 | 217 | 221 | 230 | 231 | 232 | 165 | 145 | 151 | 158 | 180 | 203 | 212 | 238 | 236 | 235 | 235 | 230 | 161 | 68 | 59 | 76 | 59 | 59 | 63 | 86 | 52 | 52 | 53 | 69 | 163 | 60 | 35 | 60 | 57 | 61 | 62 | 61 | 61 | 63 | 58 | 64
| 7:50 | 30 | 153 | 133 | 133 | 132 | 134 | 130 | 157 | 134 | 138 | 132 | 137 | 134 | 154 | 132 | 135 | 132 | 132 | 133 | 158 | 134 | 134 | 136 | 133 | 126 | 177 | 158 | 163 | 222 | 231 | 247 | 237 | 277 | 290 | 281 | 297 | 281 | 174 | 147 | 156 | 162 | 181 | 240 | 244 | 251 | 252 | 252 | 262 | 258 | 167 | 149 | 152 | 163 | 179 | 201 | 213 | 217 | 222 | 229 | 228 | 232 | 164 | 145 | 151 | 161 | 182 | 204 | 215 | 239 | 236 | 238 | 237 | 232 | 163 | 67 | 61 | 77 | 57 | 59 | 65 | 87 | 53 | 51 | 53 | 67 | 163 | 59 | 36 | 61 | 57 | 61 | 63 | 61 | 63 | 64 | 58 | 64
| 7:51 | 30 | 155 | 134 | 132 | 132 | 134 | 128 | 155 | 133 | 137 | 130 | 137 | 134 | 154 | 134 | 135 | 135 | 132 | 132 | 159 | 134 | 135 | 135 | 134 | 126 | 178 | 158 | 162 | 224 | 230 | 250 | 236 | 279 | 291 | 281 | 295 | 282 | 170 | 148 | 156 | 163 | 183 | 234 | 243 | 253 | 252 | 252 | 261 | 255 | 164 | 147 | 154 | 163 | 182 | 201 | 217 | 216 | 223 | 231 | 232 | 231 | 167 | 146 | 153 | 162 | 182 | 202 | 216 | 239 | 237 | 235 | 240 | 231 | 163 | 68 | 61 | 76 | 58 | 61 | 62 | 87 | 52 | 51 | 53 | 66 | 162 | 59 | 35 | 62 | 58 | 60 | 62 | 62 | 61 | 64 | 58 | 62
| 7:53 | 30 | 154 | 132 | 132 | 131 | 133 | 130 | 155 | 133 | 135 | 134 | 134 | 135 | 152 | 133 | 134 | 131 | 132 | 133 | 159 | 134 | 134 | 135 | 131 | 125 | 179 | 157 | 160 | 223 | 228 | 251 | 236 | 284 | 292 | 282 | 299 | 285 | 172 | 150 | 156 | 162 | 186 | 240 | 248 | 254 | 251 | 256 | 263 | 260 | 166 | 149 | 155 | 164 | 181 | 202 | 214 | 216 | 225 | 232 | 232 | 233 | 166 | 145 | 152 | 161 | 181 | 202 | 219 | 240 | 237 | 236 | 238 | 232 | 163 | 69 | 60 | 76 | 58 | 61 | 64 | 87 | 53 | 51 | 53 | 69 | 160 | 59 | 34 | 61 | 58 | 60 | 63 | 61 | 61 | 63 | 59 | 62
| 7:54 | 30 | 153 | 133 | 132 | 132 | 135 | 130 | 158 | 133 | 139 | 130 | 136 | 136 | 155 | 130 | 134 | 133 | 134 | 131 | 158 | 136 | 135 | 136 | 134 | 126 | 180 | 159 | 163 | 222 | 229 | 251 | 239 | 283 | 295 | 282 | 297 | 286 | 171 | 150 | 156 | 161 | 182 | 240 | 245 | 254 | 251 | 255 | 265 | 261 | 165 | 149 | 154 | 163 | 182 | 204 | 214 | 218 | 225 | 229 | 233 | 234 | 166 | 145 | 153 | 162 | 182 | 202 | 215 | 241 | 236 | 235 | 239 | 230 | 162 | 69 | 60 | 78 | 58 | 61 | 63 | 83 | 53 | 51 | 55 | 67 | 162 | 59 | 35 | 61 | 58 | 62 | 62 | 61 | 61 | 63 | 59 | 62
| 7:55 | 30 | 154 | 135 | 134 | 132 | 135 | 133 | 157 | 132 | 137 | 132 | 136 | 136 | 152 | 133 | 136 | 133 | 132 | 133 | 157 | 133 | 133 | 137 | 134 | 125 | 176 | 157 | 162 | 225 | 228 | 250 | 237 | 282 | 296 | 283 | 300 | 288 | 172 | 149 | 154 | 163 | 183 | 240 | 246 | 255 | 250 | 257 | 264 | 262 | 165 | 148 | 154 | 161 | 179 | 203 | 214 | 221 | 226 | 233 | 234 | 235 | 164 | 145 | 151 | 163 | 182 | 204 | 213 | 244 | 241 | 238 | 241 | 233 | 162 | 69 | 61 | 78 | 59 | 60 | 64 | 86 | 53 | 51 | 52 | 66 | 162 | 58 | 35 | 61 | 58 | 61 | 63 | 62 | 61 | 64 | 57 | 63
| 7:57 | 30 | 152 | 135 | 133 | 132 | 133 | 131 | 157 | 133 | 136 | 130 | 137 | 136 | 152 | 133 | 135 | 133 | 133 | 133 | 159 | 135 | 134 | 136 | 133 | 126 | 176 | 157 | 164 | 222 | 231 | 253 | 239 | 283 | 298 | 287 | 299 | 289 | 172 | 150 | 154 | 159 | 186 | 242 | 245 | 255 | 251 | 257 | 267 | 262 | 167 | 151 | 152 | 162 | 181 | 204 | 217 | 221 | 225 | 231 | 236 | 236 | 165 | 145 | 151 | 161 | 182 | 204 | 216 | 242 | 239 | 237 | 241 | 234 | 161 | 69 | 60 | 79 | 58 | 60 | 64 | 87 | 52 | 54 | 54 | 68 | 158 | 59 | 36 | 62 | 58 | 60 | 62 | 62 | 62 | 62 | 61 | 62
| 7:58 | 30 | 151 | 134 | 134 | 136 | 134 | 129 | 156 | 133 | 136 | 132 | 134 | 134 | 157 | 131 | 134 | 132 | 135 | 133 | 159 | 135 | 135 | 136 | 136 | 126 | 178 | 158 | 161 | 223 | 232 | 252 | 236 | 287 | 296 | 282 | 301 | 287 | 172 | 150 | 155 | 163 | 184 | 242 | 249 | 256 | 254 | 258 | 267 | 264 | 164 | 146 | 155 | 164 | 180 | 203 | 217 | 220 | 227 | 232 | 234 | 234 | 164 | 144 | 154 | 163 | 183 | 207 | 217 | 242 | 240 | 238 | 242 | 237 | 161 | 67 | 61 | 77 | 59 | 61 | 63 | 87 | 53 | 52 | 54 | 69 | 161 | 60 | 35 | 60 | 58 | 61 | 62 | 61 | 60 | 63 | 59 | 63
| 8:00 | 30 | 154 | 134 | 132 | 132 | 135 | 130 | 155 | 132 | 136 | 130 | 136 | 134 | 152 | 135 | 136 | 134 | 134 | 135 | 156 | 135 | 134 | 136 | 133 | 126 | 177 | 160 | 162 | 223 | 232 | 254 | 238 | 284 | 299 | 288 | 300 | 289 | 170 | 148 | 155 | 165 | 183 | 243 | 247 | 254 | 255 | 262 | 267 | 264 | 166 | 148 | 157 | 165 | 182 | 205 | 216 | 221 | 225 | 235 | 237 | 238 | 166 | 144 | 154 | 162 | 182 | 204 | 217 | 242 | 241 | 239 | 242 | 233 | 162 | 70 | 61 | 76 | 58 | 60 | 64 | 87 | 53 | 51 | 54 | 68 | 161 | 59 | 35 | 61 | 58 | 61 | 63 | 62 | 63 | 63 | 60 | 63
| 8:01 | 30 | 152 | 134 | 132 | 133 | 134 | 130 | 155 | 132 | 137 | 132 | 138 | 135 | 153 | 133 | 134 | 134 | 134 | 133 | 157 | 134 | 133 | 134 | 133 | 124 | 178 | 158 | 163 | 227 | 232 | 256 | 238 | 287 | 299 | 286 | 305 | 291 | 171 | 152 | 157 | 162 | 185 | 243 | 249 | 256 | 256 | 262 | 270 | 263 | 164 | 149 | 155 | 165 | 181 | 205 | 215 | 222 | 227 | 236 | 236 | 235 | 165 | 144 | 152 | 162 | 183 | 205 | 218 | 246 | 244 | 241 | 242 | 236 | 162 | 68 | 61 | 77 | 58 | 61 | 63 | 86 | 53 | 51 | 54 | 69 | 161 | 58 | 34 | 62 | 59 | 61 | 60 | 62 | 61 | 63 | 59 | 63
| 8:02 | 30 | 155 | 133 | 132 | 132 | 136 | 130 | 156 | 133 | 138 | 132 | 136 | 135 | 153 | 132 | 133 | 132 | 133 | 134 | 159 | 135 | 131 | 137 | 135 | 125 | 176 | 156 | 163 | 225 | 232 | 257 | 239 | 289 | 300 | 289 | 305 | 293 | 169 | 151 | 156 | 161 | 184 | 241 | 247 | 257 | 257 | 259 | 272 | 266 | 166 | 149 | 155 | 165 | 181 | 204 | 218 | 224 | 229 | 231 | 240 | 238 | 164 | 146 | 153 | 161 | 182 | 205 | 215 | 247 | 243 | 244 | 242 | 233 | 161 | 69 | 61 | 76 | 58 | 63 | 64 | 85 | 52 | 51 | 55 | 67 | 161 | 60 | 34 | 60 | 59 | 62 | 62 | 63 | 62 | 63 | 59 | 64
| 8:04 | 30 | 154 | 134 | 132 | 134 | 136 | 131 | 156 | 134 | 138 | 132 | 137 | 134 | 154 | 132 | 133 | 132 | 132 | 132 | 159 | 133 | 136 | 137 | 133 | 126 | 177 | 156 | 164 | 224 | 235 | 255 | 240 | 289 | 303 | 291 | 307 | 293 | 170 | 151 | 156 | 161 | 185 | 244 | 247 | 259 | 257 | 262 | 268 | 266 | 164 | 148 | 153 | 164 | 181 | 208 | 216 | 223 | 230 | 237 | 239 | 242 | 165 | 146 | 152 | 164 | 182 | 208 | 217 | 247 | 243 | 245 | 245 | 238 | 161 | 70 | 60 | 78 | 59 | 61 | 62 | 88 | 54 | 52 | 55 | 67 | 163 | 59 | 36 | 62 | 59 | 61 | 63 | 61 | 62 | 63 | 60 | 63
| 8:05 | 30 | 153 | 134 | 135 | 133 | 134 | 133 | 156 | 132 | 137 | 134 | 135 | 135 | 153 | 134 | 135 | 132 | 135 | 134 | 156 | 136 | 134 | 138 | 134 | 123 | 177 | 156 | 164 | 221 | 232 | 260 | 240 | 289 | 302 | 290 | 308 | 293 | 171 | 152 | 155 | 162 | 186 | 243 | 248 | 261 | 258 | 264 | 273 | 265 | 163 | 150 | 156 | 165 | 181 | 207 | 217 | 223 | 230 | 236 | 236 | 240 | 165 | 144 | 151 | 163 | 182 | 206 | 216 | 248 | 246 | 243 | 246 | 237 | 162 | 69 | 62 | 77 | 59 | 61 | 64 | 87 | 53 | 52 | 53 | 68 | 159 | 60 | 34 | 61 | 58 | 60 | 63 | 63 | 61 | 63 | 59 | 64
| 8:06 | 30 | 153 | 134 | 133 | 133 | 137 | 131 | 155 | 135 | 136 | 133 | 137 | 134 | 154 | 133 | 134 | 133 | 133 | 134 | 157 | 132 | 135 | 136 | 133 | 127 | 178 | 157 | 160 | 225 | 231 | 259 | 237 | 292 | 302 | 295 | 308 | 295 | 172 | 151 | 155 | 163 | 185 | 242 | 246 | 261 | 261 | 264 | 272 | 267 | 164 | 149 | 155 | 163 | 183 | 209 | 217 | 225 | 229 | 236 | 239 | 240 | 166 | 145 | 153 | 164 | 184 | 209 | 220 | 251 | 246 | 243 | 245 | 242 | 162 | 69 | 61 | 76 | 59 | 61 | 65 | 87 | 54 | 52 | 53 | 68 | 162 | 60 | 34 | 61 | 59 | 61 | 63 | 62 | 63 | 62 | 60 | 63
| 8:08 | 30 | 151 | 135 | 134 | 134 | 132 | 132 | 156 | 133 | 137 | 132 | 136 | 135 | 154 | 134 | 135 | 132 | 135 | 133 | 158 | 133 | 133 | 134 | 135 | 125 | 177 | 158 | 160 | 224 | 234 | 259 | 240 | 292 | 304 | 293 | 311 | 296 | 169 | 151 | 155 | 162 | 184 | 245 | 250 | 263 | 258 | 265 | 275 | 270 | 166 | 149 | 156 | 167 | 184 | 208 | 219 | 224 | 232 | 239 | 239 | 241 | 166 | 147 | 154 | 161 | 184 | 206 | 219 | 250 | 246 | 246 | 249 | 242 | 159 | 68 | 62 | 78 | 59 | 62 | 63 | 87 | 53 | 52 | 54 | 68 | 159 | 59 | 35 | 61 | 58 | 61 | 62 | 62 | 64 | 64 | 58 | 64
| 8:09 | 30 | 154 | 134 | 133 | 133 | 135 | 131 | 156 | 135 | 136 | 131 | 138 | 135 | 154 | 132 | 135 | 132 | 134 | 133 | 159 | 135 | 136 | 136 | 133 | 125 | 178 | 157 | 162 | 221 | 236 | 260 | 241 | 294 | 302 | 294 | 309 | 296 | 171 | 151 | 155 | 162 | 185 | 244 | 246 | 263 | 261 | 268 | 277 | 270 | 166 | 150 | 156 | 163 | 182 | 208 | 218 | 225 | 231 | 240 | 241 | 244 | 162 | 146 | 151 | 164 | 183 | 210 | 218 | 249 | 245 | 243 | 249 | 243 | 160 | 70 | 61 | 78 | 60 | 60 | 64 | 88 | 53 | 52 | 55 | 69 | 161 | 60 | 34 | 61 | 58 | 61 | 62 | 61 | 63 | 63 | 59 | 63
| 8:11 | 30 | 152 | 135 | 134 | 133 | 133 | 130 | 155 | 133 | 136 | 132 | 135 | 135 | 152 | 134 | 134 | 135 | 134 | 132 | 156 | 135 | 135 | 137 | 132 | 123 | 178 | 159 | 162 | 226 | 232 | 264 | 243 | 295 | 306 | 294 | 313 | 296 | 169 | 150 | 157 | 164 | 185 | 246 | 250 | 263 | 260 | 272 | 277 | 270 | 163 | 149 | 154 | 163 | 185 | 209 | 218 | 226 | 232 | 241 | 242 | 242 | 165 | 145 | 152 | 163 | 185 | 208 | 219 | 249 | 247 | 246 | 248 | 242 | 161 | 69 | 61 | 79 | 59 | 60 | 63 | 87 | 55 | 53 | 54 | 67 | 161 | 60 | 34 | 62 | 59 | 62 | 62 | 63 | 64 | 63 | 60 | 65
| 8:12 | 30 | 153 | 134 | 133 | 132 | 132 | 131 | 155 | 131 | 136 | 132 | 138 | 135 | 153 | 133 | 135 | 133 | 136 | 133 | 156 | 134 | 135 | 137 | 135 | 125 | 178 | 159 | 163 | 225 | 234 | 261 | 244 | 295 | 310 | 294 | 313 | 300 | 172 | 152 | 154 | 165 | 185 | 247 | 252 | 264 | 264 | 267 | 277 | 273 | 166 | 150 | 155 | 165 | 185 | 208 | 218 | 227 | 233 | 238 | 243 | 242 | 165 | 145 | 154 | 164 | 186 | 209 | 221 | 250 | 248 | 248 | 252 | 244 | 160 | 69 | 60 | 78 | 60 | 62 | 65 | 87 | 52 | 52 | 54 | 67 | 160 | 60 | 34 | 63 | 58 | 62 | 64 | 64 | 63 | 64 | 60 | 63
| 8:13 | 30 | 154 | 134 | 134 | 134 | 134 | 130 | 155 | 134 | 135 | 132 | 138 | 136 | 155 | 133 | 135 | 134 | 134 | 134 | 157 | 136 | 134 | 137 | 135 | 127 | 177 | 157 | 163 | 225 | 235 | 263 | 244 | 294 | 310 | 297 | 315 | 300 | 171 | 150 | 155 | 165 | 187 | 249 | 253 | 264 | 266 | 271 | 277 | 271 | 164 | 149 | 153 | 164 | 185 | 209 | 219 | 228 | 234 | 240 | 245 | 244 | 165 | 144 | 153 | 163 | 184 | 210 | 217 | 254 | 250 | 246 | 251 | 243 | 160 | 70 | 61 | 77 | 59 | 61 | 64 | 86 | 54 | 52 | 54 | 68 | 161 | 59 | 35 | 62 | 60 | 62 | 63 | 64 | 62 | 65 | 59 | 64
| 8:15 | 30 | 152 | 135 | 133 | 134 | 134 | 130 | 156 | 131 | 138 | 132 | 137 | 135 | 155 | 134 | 136 | 134 | 134 | 133 | 156 | 134 | 134 | 135 | 133 | 124 | 177 | 157 | 164 | 225 | 237 | 263 | 243 | 296 | 310 | 296 | 314 | 299 | 170 | 149 | 155 | 163 | 187 | 250 | 255 | 264 | 263 | 272 | 280 | 273 | 166 | 149 | 156 | 167 | 183 | 208 | 216 | 228 | 235 | 243 | 243 | 245 | 164 | 145 | 152 | 163 | 184 | 208 | 220 | 251 | 249 | 247 | 251 | 245 | 160 | 69 | 61 | 77 | 60 | 63 | 66 | 85 | 54 | 52 | 55 | 68 | 159 | 59 | 35 | 61 | 60 | 61 | 63 | 63 | 62 | 65 | 58 | 63
| 8:16 | 30 | 153 | 132 | 133 | 133 | 134 | 132 | 156 | 133 | 137 | 130 | 137 | 136 | 155 | 133 | 133 | 134 | 133 | 134 | 157 | 133 | 132 | 136 | 134 | 124 | 175 | 160 | 165 | 225 | 235 | 265 | 245 | 300 | 311 | 299 | 315 | 302 | 169 | 150 | 155 | 162 | 188 | 250 | 253 | 267 | 266 | 270 | 280 | 278 | 164 | 149 | 154 | 165 | 181 | 210 | 217 | 228 | 234 | 242 | 246 | 248 | 164 | 145 | 152 | 163 | 182 | 210 | 220 | 254 | 248 | 248 | 253 | 243 | 160 | 70 | 61 | 78 | 61 | 61 | 63 | 86 | 54 | 51 | 56 | 68 | 159 | 59 | 34 | 63 | 59 | 63 | 64 | 64 | 62 | 63 | 60 | 64
| 8:18 | 30 | 154 | 134 | 134 | 133 | 135 | 132 | 157 | 134 | 135 | 133 | 138 | 136 | 155 | 133 | 136 | 134 | 134 | 134 | 159 | 135 | 136 | 135 | 134 | 127 | 180 | 159 | 164 | 224 | 236 | 262 | 244 | 298 | 313 | 300 | 320 | 304 | 170 | 150 | 157 | 163 | 187 | 253 | 254 | 267 | 266 | 272 | 281 | 277 | 166 | 150 | 157 | 167 | 184 | 210 | 218 | 227 | 236 | 244 | 245 | 246 | 165 | 148 | 153 | 165 | 184 | 211 | 219 | 253 | 251 | 253 | 254 | 245 | 157 | 70 | 62 | 79 | 58 | 61 | 65 | 86 | 55 | 52 | 55 | 68 | 160 | 59 | 34 | 62 | 59 | 62 | 62 | 63 | 62 | 64 | 60 | 63
| 8:19 | 30 | 153 | 134 | 133 | 132 | 135 | 130 | 155 | 134 | 137 | 131 | 138 | 135 | 153 | 135 | 134 | 132 | 133 | 133 | 156 | 136 | 133 | 138 | 135 | 126 | 176 | 159 | 165 | 229 | 237 | 265 | 244 | 300 | 314 | 304 | 322 | 303 | 170 | 151 | 155 | 165 | 187 | 251 | 251 | 268 | 268 | 272 | 283 | 278 | 166 | 148 | 154 | 165 | 184 | 210 | 219 | 231 | 235 | 244 | 247 | 248 | 163 | 145 | 154 | 165 | 186 | 212 | 221 | 256 | 252 | 251 | 255 | 247 | 161 | 69 | 62 | 77 | 59 | 61 | 64 | 87 | 55 | 53 | 55 | 68 | 162 | 60 | 35 | 62 | 59 | 62 | 65 | 63 | 62 | 63 | 59 | 64
| 8:20 | 30 | 153 | 132 | 133 | 133 | 134 | 132 | 158 | 135 | 138 | 132 | 138 | 133 | 156 | 132 | 136 | 133 | 133 | 134 | 158 | 134 | 135 | 138 | 135 | 123 | 177 | 159 | 163 | 228 | 237 | 265 | 243 | 304 | 311 | 301 | 321 | 303 | 170 | 151 | 157 | 164 | 187 | 252 | 252 | 268 | 266 | 274 | 285 | 277 | 164 | 150 | 156 | 165 | 184 | 213 | 220 | 230 | 236 | 247 | 250 | 251 | 165 | 147 | 155 | 164 | 185 | 211 | 221 | 258 | 253 | 250 | 259 | 248 | 157 | 69 | 63 | 77 | 59 | 61 | 64 | 87 | 55 | 52 | 56 | 68 | 158 | 61 | 35 | 62 | 59 | 62 | 63 | 64 | 63 | 65 | 60 | 64
| 8:22 | 30 | 152 | 134 | 135 | 134 | 136 | 128 | 155 | 135 | 137 | 133 | 138 | 136 | 153 | 136 | 136 | 134 | 135 | 134 | 158 | 135 | 136 | 136 | 132 | 126 | 176 | 157 | 163 | 226 | 235 | 269 | 245 | 301 | 319 | 300 | 320 | 310 | 169 | 150 | 153 | 164 | 185 | 250 | 252 | 270 | 265 | 274 | 284 | 279 | 165 | 149 | 155 | 166 | 184 | 210 | 222 | 233 | 238 | 245 | 249 | 249 | 164 | 146 | 153 | 165 | 186 | 212 | 219 | 257 | 252 | 253 | 257 | 247 | 160 | 70 | 64 | 78 | 59 | 62 | 63 | 88 | 54 | 54 | 55 | 68 | 159 | 61 | 34 | 61 | 60 | 61 | 64 | 63 | 62 | 63 | 62 | 64
| 8:23 | 30 | 153 | 134 | 136 | 135 | 135 | 133 | 155 | 135 | 138 | 133 | 137 | 135 | 152 | 133 | 135 | 132 | 136 | 133 | 157 | 134 | 136 | 137 | 134 | 126 | 175 | 158 | 162 | 228 | 235 | 268 | 245 | 303 | 317 | 306 | 323 | 307 | 170 | 150 | 155 | 164 | 187 | 255 | 257 | 271 | 270 | 279 | 287 | 279 | 164 | 151 | 157 | 167 | 185 | 212 | 221 | 232 | 238 | 250 | 249 | 251 | 168 | 146 | 155 | 165 | 188 | 214 | 221 | 259 | 255 | 254 | 259 | 251 | 160 | 70 | 62 | 79 | 60 | 61 | 66 | 86 | 54 | 54 | 54 | 69 | 160 | 60 | 34 | 62 | 59 | 62 | 64 | 64 | 61 | 64 | 59 | 65
| 8:24 | 30 | 155 | 133 | 134 | 133 | 134 | 130 | 154 | 133 | 139 | 133 | 136 | 137 | 153 | 136 | 136 | 135 | 134 | 133 | 158 | 133 | 134 | 137 | 133 | 125 | 176 | 158 | 162 | 228 | 239 | 270 | 246 | 305 | 321 | 305 | 323 | 309 | 169 | 152 | 155 | 163 | 188 | 253 | 254 | 275 | 271 | 276 | 288 | 280 | 164 | 150 | 156 | 167 | 185 | 210 | 219 | 234 | 239 | 249 | 251 | 250 | 165 | 146 | 154 | 163 | 185 | 212 | 222 | 256 | 257 | 255 | 260 | 250 | 159 | 69 | 62 | 79 | 59 | 62 | 64 | 87 | 56 | 53 | 56 | 69 | 160 | 60 | 35 | 63 | 59 | 62 | 64 | 63 | 62 | 65 | 61 | 64
| 8:26 | 30 | 153 | 133 | 130 | 134 | 135 | 131 | 155 | 136 | 138 | 134 | 138 | 135 | 153 | 134 | 135 | 133 | 133 | 134 | 157 | 135 | 134 | 136 | 136 | 124 | 174 | 158 | 163 | 230 | 241 | 271 | 245 | 305 | 319 | 305 | 323 | 312 | 170 | 150 | 157 | 164 | 188 | 255 | 255 | 273 | 272 | 277 | 288 | 280 | 166 | 150 | 157 | 168 | 187 | 212 | 221 | 236 | 240 | 248 | 250 | 253 | 165 | 147 | 154 | 162 | 187 | 213 | 222 | 256 | 258 | 255 | 260 | 250 | 159 | 71 | 61 | 78 | 59 | 63 | 66 | 87 | 55 | 54 | 56 | 70 | 157 | 59 | 34 | 63 | 59 | 63 | 63 | 63 | 63 | 63 | 60 | 64
| 8:27 | 30 | 152 | 135 | 133 | 133 | 136 | 131 | 157 | 133 | 137 | 134 | 137 | 136 | 153 | 133 | 135 | 133 | 136 | 133 | 157 | 136 | 133 | 138 | 136 | 125 | 176 | 158 | 163 | 231 | 238 | 269 | 248 | 308 | 318 | 306 | 326 | 311 | 170 | 152 | 155 | 164 | 186 | 255 | 258 | 273 | 276 | 279 | 290 | 283 | 166 | 149 | 153 | 167 | 185 | 215 | 221 | 235 | 241 | 250 | 251 | 253 | 163 | 146 | 155 | 165 | 187 | 213 | 221 | 261 | 257 | 258 | 260 | 252 | 161 | 70 | 62 | 79 | 60 | 61 | 64 | 86 | 54 | 52 | 55 | 70 | 159 | 60 | 35 | 62 | 58 | 63 | 64 | 63 | 63 | 64 | 59 | 64
| 8:29 | 30 | 153 | 133 | 135 | 132 | 135 | 131 | 157 | 135 | 137 | 134 | 137 | 136 | 152 | 134 | 135 | 134 | 136 | 133 | 159 | 135 | 136 | 136 | 135 | 126 | 177 | 159 | 162 | 229 | 239 | 269 | 245 | 310 | 322 | 309 | 327 | 313 | 170 | 149 | 155 | 164 | 189 | 256 | 255 | 275 | 273 | 280 | 288 | 284 | 163 | 149 | 155 | 164 | 187 | 216 | 221 | 236 | 243 | 251 | 252 | 254 | 166 | 146 | 155 | 164 | 188 | 214 | 219 | 260 | 257 | 257 | 260 | 252 | 159 | 71 | 62 | 79 | 60 | 64 | 66 | 89 | 53 | 52 | 55 | 69 | 157 | 60 | 35 | 62 | 59 | 62 | 62 | 64 | 64 | 65 | 60 | 64
| 8:30 | 30 | 151 | 135 | 133 | 136 | 137 | 133 | 155 | 135 | 136 | 131 | 138 | 137 | 154 | 134 | 135 | 134 | 135 | 133 | 157 | 136 | 136 | 133 | 134 | 127 | 176 | 157 | 165 | 228 | 241 | 268 | 248 | 313 | 323 | 311 | 329 | 311 | 169 | 152 | 156 | 165 | 188 | 254 | 256 | 275 | 271 | 281 | 293 | 283 | 166 | 151 | 156 | 169 | 186 | 214 | 223 | 233 | 242 | 251 | 252 | 255 | 165 | 144 | 153 | 164 | 187 | 214 | 222 | 262 | 261 | 257 | 262 | 252 | 160 | 71 | 63 | 79 | 60 | 62 | 65 | 87 | 55 | 53 | 55 | 68 | 158 | 60 | 35 | 63 | 59 | 61 | 65 | 63 | 62 | 64 | 61 | 64
| 8:31 | 30.1 | 154 | 134 | 133 | 134 | 135 | 131 | 156 | 133 | 136 | 133 | 138 | 137 | 154 | 134 | 136 | 134 | 134 | 132 | 157 | 134 | 137 | 138 | 135 | 125 | 175 | 161 | 163 | 229 | 241 | 271 | 247 | 308 | 325 | 311 | 328 | 315 | 170 | 151 | 157 | 164 | 192 | 259 | 259 | 276 | 270 | 283 | 292 | 284 | 166 | 150 | 156 | 167 | 187 | 216 | 222 | 236 | 243 | 252 | 257 | 251 | 163 | 146 | 154 | 165 | 186 | 215 | 223 | 261 | 260 | 260 | 262 | 253 | 159 | 72 | 63 | 78 | 61 | 63 | 65 | 89 | 54 | 53 | 55 | 70 | 160 | 61 | 35 | 63 | 61 | 62 | 63 | 63 | 65 | 65 | 60 | 64
| 8:33 | 30 | 152 | 134 | 135 | 132 | 134 | 130 | 154 | 134 | 137 | 132 | 137 | 136 | 154 | 136 | 135 | 132 | 136 | 134 | 155 | 135 | 134 | 137 | 136 | 126 | 177 | 158 | 164 | 228 | 241 | 275 | 250 | 310 | 325 | 312 | 333 | 315 | 167 | 149 | 157 | 165 | 190 | 256 | 259 | 277 | 275 | 282 | 294 | 290 | 163 | 151 | 155 | 165 | 187 | 214 | 226 | 236 | 243 | 254 | 257 | 255 | 166 | 145 | 156 | 166 | 187 | 216 | 225 | 265 | 260 | 260 | 263 | 254 | 159 | 70 | 62 | 79 | 60 | 62 | 65 | 87 | 54 | 54 | 55 | 68 | 158 | 61 | 35 | 63 | 60 | 63 | 64 | 64 | 62 | 64 | 60 | 64
| 8:34 | 30 | 152 | 132 | 134 | 134 | 135 | 131 | 156 | 135 | 136 | 134 | 138 | 137 | 152 | 135 | 135 | 134 | 134 | 131 | 157 | 135 | 135 | 137 | 135 | 126 | 176 | 159 | 164 | 229 | 239 | 271 | 250 | 313 | 324 | 315 | 333 | 317 | 170 | 151 | 157 | 165 | 190 | 259 | 256 | 281 | 278 | 286 | 293 | 289 | 162 | 149 | 157 | 165 | 188 | 213 | 223 | 239 | 245 | 254 | 255 | 255 | 165 | 148 | 154 | 165 | 188 | 215 | 223 | 263 | 260 | 261 | 263 | 259 | 162 | 71 | 62 | 79 | 61 | 63 | 65 | 87 | 54 | 53 | 54 | 70 | 157 | 60 | 35 | 63 | 59 | 62 | 62 | 64 | 63 | 65 | 62 | 63
| 8:36 | 30 | 151 | 136 | 133 | 135 | 136 | 132 | 156 | 134 | 138 | 134 | 139 | 134 | 154 | 134 | 136 | 133 | 135 | 133 | 157 | 137 | 135 | 137 | 133 | 127 | 175 | 159 | 163 | 227 | 241 | 274 | 249 | 316 | 327 | 318 | 335 | 320 | 169 | 151 | 156 | 164 | 189 | 258 | 262 | 280 | 277 | 287 | 297 | 290 | 164 | 149 | 157 | 168 | 186 | 219 | 224 | 238 | 245 | 255 | 255 | 259 | 164 | 147 | 156 | 165 | 189 | 217 | 225 | 264 | 262 | 262 | 268 | 256 | 158 | 71 | 64 | 78 | 61 | 63 | 66 | 89 | 55 | 54 | 55 | 69 | 157 | 61 | 35 | 63 | 59 | 63 | 64 | 63 | 63 | 64 | 60 | 64
| 8:37 | 30 | 152 | 133 | 135 | 135 | 134 | 132 | 156 | 134 | 135 | 134 | 138 | 137 | 154 | 134 | 135 | 134 | 134 | 135 | 158 | 135 | 135 | 136 | 135 | 124 | 175 | 159 | 165 | 230 | 241 | 273 | 249 | 313 | 328 | 317 | 336 | 321 | 170 | 151 | 157 | 162 | 190 | 259 | 258 | 278 | 278 | 288 | 296 | 291 | 166 | 151 | 157 | 166 | 188 | 214 | 224 | 239 | 246 | 255 | 259 | 260 | 167 | 148 | 156 | 166 | 191 | 216 | 224 | 264 | 265 | 263 | 270 | 258 | 158 | 71 | 63 | 79 | 61 | 62 | 66 | 87 | 55 | 54 | 57 | 70 | 158 | 62 | 34 | 63 | 59 | 63 | 65 | 65 | 63 | 65 | 60 | 65
| 8:38 | 30.1 | 154 | 134 | 136 | 134 | 134 | 131 | 156 | 136 | 139 | 132 | 137 | 138 | 155 | 134 | 136 | 134 | 134 | 136 | 156 | 135 | 137 | 136 | 137 | 126 | 178 | 161 | 164 | 229 | 242 | 274 | 252 | 312 | 332 | 321 | 339 | 322 | 170 | 153 | 156 | 165 | 190 | 259 | 258 | 286 | 279 | 289 | 297 | 290 | 164 | 151 | 154 | 168 | 187 | 215 | 224 | 239 | 249 | 254 | 258 | 256 | 164 | 147 | 157 | 166 | 189 | 216 | 227 | 267 | 264 | 265 | 268 | 262 | 160 | 71 | 62 | 80 | 60 | 62 | 64 | 88 | 55 | 53 | 55 | 69 | 157 | 63 | 34 | 62 | 61 | 63 | 63 | 65 | 64 | 64 | 61 | 65
| 8:40 | 30 | 150 | 135 | 136 | 134 | 135 | 132 | 155 | 133 | 137 | 133 | 137 | 137 | 153 | 135 | 136 | 134 | 135 | 134 | 157 | 136 | 133 | 138 | 137 | 125 | 176 | 159 | 164 | 232 | 240 | 277 | 250 | 319 | 335 | 316 | 340 | 317 | 170 | 154 | 157 | 167 | 191 | 262 | 262 | 283 | 278 | 289 | 298 | 287 | 165 | 151 | 156 | 168 | 187 | 220 | 226 | 240 | 249 | 256 | 260 | 261 | 165 | 149 | 157 | 166 | 190 | 221 | 223 | 266 | 265 | 264 | 267 | 260 | 159 | 71 | 64 | 78 | 60 | 63 | 65 | 88 | 54 | 54 | 55 | 70 | 157 | 61 | 36 | 62 | 60 | 61 | 64 | 63 | 63 | 65 | 61 | 64
| 8:41 | 30 | 152 | 135 | 134 | 134 | 134 | 133 | 153 | 135 | 140 | 133 | 137 | 136 | 154 | 134 | 137 | 135 | 135 | 135 | 156 | 135 | 136 | 137 | 135 | 125 | 177 | 158 | 164 | 230 | 244 | 276 | 252 | 319 | 335 | 318 | 340 | 325 | 170 | 153 | 154 | 164 | 190 | 264 | 260 | 283 | 279 | 289 | 300 | 294 | 167 | 150 | 154 | 166 | 187 | 215 | 227 | 240 | 251 | 258 | 262 | 264 | 165 | 148 | 156 | 163 | 189 | 219 | 224 | 266 | 264 | 267 | 269 | 260 | 160 | 71 | 62 | 80 | 61 | 63 | 66 | 89 | 55 | 54 | 56 | 70 | 158 | 60 | 34 | 62 | 60 | 62 | 64 | 63 | 61 | 65 | 61 | 66
| 8:42 | 30 | 151 | 134 | 136 | 135 | 134 | 131 | 158 | 134 | 137 | 134 | 139 | 138 | 155 | 132 | 134 | 134 | 135 | 135 | 157 | 136 | 134 | 138 | 135 | 128 | 175 | 160 | 163 | 231 | 244 | 275 | 251 | 317 | 332 | 321 | 341 | 324 | 170 | 151 | 155 | 168 | 190 | 261 | 263 | 283 | 282 | 289 | 300 | 291 | 165 | 150 | 157 | 166 | 188 | 220 | 224 | 242 | 247 | 257 | 263 | 262 | 164 | 147 | 155 | 166 | 190 | 217 | 223 | 269 | 268 | 268 | 271 | 261 | 157 | 72 | 64 | 80 | 60 | 63 | 65 | 88 | 54 | 53 | 55 | 71 | 157 | 61 | 35 | 64 | 60 | 63 | 66 | 64 | 63 | 65 | 61 | 65
| 8:44 | 30 | 153 | 134 | 134 | 134 | 135 | 134 | 156 | 133 | 138 | 134 | 141 | 138 | 152 | 135 | 136 | 134 | 134 | 134 | 157 | 134 | 135 | 138 | 136 | 125 | 176 | 160 | 167 | 231 | 244 | 276 | 250 | 316 | 333 | 322 | 342 | 325 | 168 | 152 | 156 | 164 | 189 | 260 | 262 | 284 | 282 | 293 | 303 | 296 | 163 | 153 | 157 | 167 | 189 | 219 | 227 | 243 | 249 | 262 | 261 | 261 | 164 | 146 | 156 | 166 | 189 | 221 | 226 | 271 | 265 | 267 | 272 | 261 | 157 | 71 | 63 | 80 | 60 | 63 | 66 | 87 | 56 | 54 | 56 | 70 | 159 | 61 | 35 | 65 | 61 | 63 | 64 | 64 | 64 | 65 | 61 | 64
| 8:45 | 30 | 153 | 137 | 134 | 136 | 136 | 132 | 153 | 134 | 138 | 134 | 141 | 136 | 154 | 134 | 135 | 133 | 135 | 135 | 156 | 136 | 135 | 138 | 135 | 125 | 174 | 161 | 165 | 232 | 245 | 278 | 254 | 322 | 335 | 325 | 344 | 327 | 170 | 151 | 155 | 165 | 191 | 263 | 261 | 282 | 285 | 294 | 305 | 294 | 164 | 152 | 157 | 167 | 190 | 220 | 225 | 241 | 249 | 260 | 265 | 263 | 163 | 145 | 155 | 168 | 190 | 220 | 225 | 272 | 268 | 268 | 273 | 264 | 158 | 70 | 63 | 78 | 60 | 63 | 66 | 89 | 55 | 56 | 55 | 69 | 156 | 60 | 35 | 65 | 61 | 63 | 64 | 65 | 64 | 65 | 63 | 65
| 8:47 | 30 | 153 | 134 | 134 | 133 | 135 | 131 | 157 | 134 | 138 | 134 | 138 | 138 | 156 | 133 | 138 | 133 | 138 | 135 | 158 | 135 | 136 | 138 | 135 | 127 | 173 | 159 | 164 | 231 | 246 | 281 | 253 | 325 | 341 | 326 | 346 | 327 | 170 | 154 | 157 | 167 | 190 | 263 | 263 | 286 | 282 | 295 | 302 | 295 | 164 | 151 | 157 | 170 | 189 | 221 | 227 | 246 | 252 | 259 | 263 | 266 | 165 | 148 | 154 | 169 | 189 | 220 | 226 | 268 | 270 | 267 | 273 | 265 | 157 | 71 | 65 | 80 | 61 | 65 | 65 | 90 | 56 | 55 | 57 | 70 | 157 | 62 | 34 | 64 | 60 | 64 | 64 | 65 | 65 | 67 | 61 | 64
| 8:48 | 30 | 154 | 134 | 133 | 133 | 135 | 131 | 155 | 135 | 138 | 132 | 137 | 138 | 153 | 135 | 135 | 135 | 134 | 133 | 157 | 134 | 136 | 138 | 136 | 124 | 175 | 160 | 165 | 228 | 245 | 279 | 252 | 325 | 337 | 326 | 345 | 328 | 170 | 152 | 157 | 167 | 194 | 263 | 263 | 289 | 284 | 294 | 307 | 297 | 163 | 151 | 157 | 166 | 190 | 220 | 229 | 245 | 251 | 259 | 265 | 266 | 163 | 147 | 155 | 167 | 188 | 221 | 226 | 268 | 271 | 269 | 274 | 264 | 158 | 72 | 63 | 78 | 61 | 64 | 66 | 87 | 56 | 55 | 57 | 68 | 156 | 62 | 34 | 64 | 62 | 64 | 64 | 64 | 63 | 65 | 61 | 64
| 8:49 | 30 | 154 | 134 | 135 | 134 | 136 | 133 | 153 | 134 | 138 | 133 | 138 | 136 | 154 | 135 | 135 | 135 | 134 | 135 | 157 | 135 | 135 | 140 | 136 | 125 | 176 | 160 | 165 | 231 | 246 | 280 | 255 | 324 | 338 | 325 | 342 | 328 | 168 | 152 | 156 | 164 | 188 | 264 | 262 | 290 | 288 | 294 | 305 | 299 | 164 | 149 | 157 | 167 | 190 | 219 | 225 | 246 | 251 | 262 | 264 | 266 | 165 | 146 | 157 | 166 | 191 | 220 | 227 | 273 | 272 | 274 | 274 | 266 | 157 | 71 | 64 | 79 | 61 | 64 | 66 | 87 | 56 | 55 | 57 | 70 | 159 | 61 | 34 | 64 | 60 | 63 | 66 | 65 | 65 | 67 | 62 | 65
| 8:51 | 30 | 152 | 134 | 134 | 136 | 136 | 133 | 157 | 134 | 138 | 133 | 138 | 137 | 152 | 135 | 137 | 134 | 137 | 134 | 158 | 136 | 137 | 136 | 135 | 125 | 177 | 160 | 163 | 233 | 243 | 284 | 254 | 328 | 341 | 324 | 350 | 329 | 167 | 153 | 156 | 167 | 191 | 267 | 264 | 294 | 287 | 298 | 306 | 302 | 165 | 153 | 158 | 168 | 191 | 221 | 227 | 249 | 252 | 262 | 265 | 267 | 167 | 148 | 155 | 166 | 193 | 220 | 227 | 274 | 271 | 271 | 277 | 266 | 160 | 72 | 63 | 80 | 61 | 64 | 66 | 89 | 55 | 55 | 57 | 69 | 158 | 61 | 34 | 64 | 62 | 64 | 66 | 65 | 65 | 65 | 61 | 65
| 8:52 | 30 | 155 | 135 | 135 | 136 | 136 | 134 | 155 | 134 | 138 | 133 | 138 | 137 | 153 | 133 | 135 | 135 | 132 | 135 | 157 | 136 | 136 | 139 | 136 | 125 | 172 | 161 | 166 | 231 | 248 | 284 | 254 | 324 | 342 | 329 | 346 | 333 | 168 | 153 | 157 | 166 | 193 | 266 | 261 | 291 | 285 | 295 | 310 | 302 | 164 | 152 | 157 | 168 | 192 | 223 | 230 | 247 | 254 | 265 | 270 | 268 | 164 | 148 | 155 | 167 | 196 | 221 | 225 | 272 | 274 | 270 | 276 | 269 | 158 | 71 | 64 | 79 | 62 | 65 | 66 | 88 | 55 | 55 | 55 | 69 | 157 | 61 | 35 | 63 | 60 | 64 | 66 | 65 | 65 | 65 | 62 | 65
| 8:53 | 30 | 151 | 136 | 134 | 133 | 136 | 132 | 156 | 135 | 139 | 135 | 137 | 135 | 153 | 133 | 135 | 136 | 137 | 134 | 156 | 139 | 136 | 136 | 138 | 127 | 175 | 161 | 164 | 233 | 249 | 285 | 259 | 329 | 344 | 329 | 350 | 336 | 168 | 150 | 158 | 167 | 193 | 268 | 263 | 291 | 291 | 300 | 309 | 303 | 162 | 150 | 157 | 168 | 189 | 223 | 226 | 246 | 255 | 266 | 268 | 266 | 164 | 149 | 157 | 166 | 191 | 222 | 230 | 275 | 275 | 274 | 281 | 271 | 159 | 72 | 64 | 81 | 61 | 64 | 66 | 90 | 57 | 56 | 56 | 69 | 158 | 62 | 34 | 63 | 61 | 64 | 65 | 64 | 65 | 65 | 63 | 65
| 8:55 | 30 | 153 | 134 | 136 | 135 | 137 | 132 | 154 | 135 | 137 | 133 | 139 | 138 | 156 | 134 | 136 | 134 | 136 | 135 | 157 | 135 | 135 | 138 | 138 | 125 | 177 | 157 | 163 | 234 | 248 | 283 | 258 | 331 | 343 | 331 | 351 | 331 | 166 | 151 | 158 | 165 | 191 | 269 | 264 | 293 | 289 | 298 | 311 | 305 | 164 | 152 | 157 | 171 | 191 | 225 | 228 | 248 | 258 | 268 | 271 | 271 | 164 | 148 | 156 | 169 | 192 | 223 | 227 | 275 | 273 | 271 | 280 | 270 | 159 | 71 | 64 | 79 | 61 | 65 | 67 | 90 | 55 | 54 | 56 | 69 | 155 | 62 | 34 | 65 | 61 | 64 | 65 | 65 | 65 | 67 | 61 | 64
| 8:56 | 30 | 152 | 136 | 134 | 133 | 137 | 133 | 156 | 132 | 139 | 134 | 138 | 138 | 153 | 133 | 136 | 134 | 136 | 136 | 156 | 136 | 137 | 139 | 136 | 126 | 177 | 160 | 165 | 235 | 246 | 283 | 258 | 333 | 345 | 332 | 351 | 335 | 169 | 151 | 157 | 167 | 193 | 269 | 270 | 295 | 293 | 301 | 310 | 306 | 164 | 150 | 157 | 170 | 189 | 223 | 226 | 251 | 255 | 265 | 269 | 274 | 164 | 149 | 157 | 169 | 191 | 225 | 225 | 277 | 275 | 276 | 280 | 270 | 160 | 72 | 63 | 78 | 60 | 64 | 66 | 88 | 56 | 56 | 57 | 70 | 157 | 61 | 34 | 64 | 62 | 65 | 64 | 65 | 64 | 66 | 61 | 65
| 8:58 | 30 | 151 | 134 | 134 | 135 | 136 | 133 | 153 | 136 | 139 | 135 | 139 | 138 | 153 | 135 | 136 | 134 | 135 | 135 | 158 | 136 | 138 | 139 | 136 | 126 | 174 | 158 | 166 | 234 | 246 | 285 | 258 | 330 | 345 | 333 | 355 | 337 | 169 | 151 | 158 | 167 | 195 | 271 | 265 | 295 | 292 | 302 | 312 | 305 | 165 | 153 | 156 | 169 | 191 | 224 | 230 | 250 | 255 | 265 | 272 | 272 | 167 | 148 | 158 | 168 | 192 | 224 | 230 | 275 | 277 | 276 | 282 | 269 | 158 | 73 | 64 | 80 | 61 | 64 | 67 | 89 | 57 | 56 | 57 | 69 | 156 | 61 | 35 | 65 | 61 | 64 | 65 | 66 | 65 | 65 | 61 | 64
| 8:59 | 30 | 153 | 137 | 136 | 133 | 136 | 134 | 155 | 137 | 140 | 135 | 139 | 139 | 153 | 134 | 136 | 135 | 136 | 135 | 156 | 139 | 135 | 138 | 137 | 124 | 176 | 159 | 166 | 233 | 250 | 287 | 256 | 332 | 348 | 335 | 356 | 338 | 165 | 151 | 157 | 166 | 194 | 269 | 265 | 295 | 292 | 307 | 318 | 309 | 165 | 150 | 159 | 169 | 192 | 224 | 228 | 250 | 259 | 267 | 272 | 276 | 163 | 147 | 156 | 166 | 194 | 223 | 227 | 279 | 280 | 275 | 283 | 271 | 157 | 72 | 64 | 81 | 62 | 63 | 66 | 89 | 57 | 56 | 57 | 70 | 156 | 61 | 35 | 64 | 61 | 64 | 65 | 64 | 65 | 65 | 63 | 66
| 9:00 | 30 | 153 | 134 | 136 | 135 | 135 | 131 | 157 | 136 | 139 | 132 | 140 | 137 | 153 | 135 | 137 | 135 | 135 | 134 | 156 | 137 | 137 | 138 | 136 | 127 | 175 | 160 | 167 | 233 | 249 | 285 | 256 | 333 | 348 | 333 | 360 | 343 | 169 | 151 | 156 | 167 | 192 | 271 | 265 | 297 | 293 | 303 | 317 | 306 | 164 | 151 | 159 | 170 | 193 | 224 | 229 | 252 | 259 | 267 | 272 | 272 | 164 | 148 | 156 | 167 | 193 | 225 | 228 | 280 | 276 | 277 | 285 | 274 | 157 | 71 | 64 | 79 | 61 | 65 | 66 | 88 | 57 | 57 | 58 | 69 | 157 | 62 | 36 | 64 | 62 | 65 | 65 | 65 | 64 | 66 | 61 | 66
| 9:02 | 30 | 151 | 134 | 134 | 135 | 137 | 132 | 155 | 134 | 138 | 135 | 139 | 138 | 153 | 135 | 137 | 135 | 135 | 135 | 157 | 136 | 135 | 139 | 138 | 127 | 175 | 159 | 164 | 235 | 246 | 288 | 256 | 335 | 350 | 335 | 355 | 344 | 169 | 151 | 158 | 168 | 196 | 275 | 270 | 298 | 294 | 306 | 316 | 309 | 164 | 152 | 156 | 171 | 191 | 226 | 227 | 251 | 259 | 269 | 275 | 275 | 165 | 148 | 158 | 169 | 195 | 225 | 228 | 277 | 281 | 279 | 283 | 274 | 157 | 71 | 65 | 81 | 62 | 64 | 67 | 89 | 56 | 55 | 56 | 71 | 157 | 61 | 34 | 64 | 61 | 63 | 65 | 65 | 64 | 67 | 63 | 67
| 9:03 | 30.1 | 152 | 135 | 135 | 136 | 138 | 134 | 156 | 135 | 136 | 134 | 140 | 138 | 153 | 134 | 136 | 134 | 137 | 133 | 157 | 136 | 137 | 139 | 135 | 128 | 174 | 159 | 164 | 231 | 247 | 289 | 260 | 335 | 349 | 342 | 364 | 340 | 170 | 153 | 160 | 168 | 197 | 272 | 270 | 298 | 297 | 308 | 317 | 315 | 164 | 153 | 159 | 172 | 192 | 226 | 231 | 253 | 259 | 271 | 276 | 273 | 165 | 149 | 156 | 168 | 194 | 226 | 229 | 280 | 279 | 277 | 286 | 275 | 156 | 72 | 65 | 81 | 62 | 65 | 68 | 88 | 57 | 56 | 57 | 70 | 158 | 62 | 34 | 64 | 62 | 63 | 65 | 66 | 65 | 66 | 61 | 64
| 9:05 | 30 | 152 | 135 | 135 | 134 | 134 | 133 | 156 | 134 | 139 | 135 | 138 | 137 | 153 | 136 | 136 | 134 | 136 | 133 | 156 | 136 | 137 | 138 | 136 | 126 | 175 | 161 | 168 | 234 | 249 | 292 | 260 | 338 | 351 | 340 | 361 | 343 | 171 | 154 | 157 | 169 | 196 | 274 | 268 | 302 | 297 | 311 | 322 | 311 | 164 | 151 | 159 | 172 | 192 | 226 | 231 | 250 | 260 | 272 | 276 | 276 | 163 | 150 | 157 | 167 | 195 | 224 | 230 | 278 | 284 | 281 | 286 | 277 | 155 | 75 | 65 | 80 | 63 | 64 | 66 | 89 | 56 | 55 | 58 | 70 | 158 | 62 | 35 | 65 | 64 | 63 | 66 | 64 | 64 | 66 | 61 | 65
| 9:06 | 30 | 151 | 136 | 134 | 136 | 135 | 133 | 155 | 137 | 139 | 133 | 139 | 139 | 153 | 135 | 136 | 135 | 137 | 135 | 156 | 136 | 136 | 140 | 137 | 127 | 174 | 159 | 165 | 234 | 250 | 291 | 260 | 337 | 352 | 344 | 364 | 345 | 166 | 153 | 159 | 165 | 193 | 276 | 270 | 302 | 297 | 309 | 320 | 311 | 166 | 152 | 159 | 170 | 191 | 231 | 230 | 255 | 264 | 274 | 280 | 278 | 163 | 148 | 159 | 168 | 195 | 226 | 233 | 283 | 284 | 280 | 289 | 277 | 154 | 72 | 64 | 80 | 62 | 64 | 66 | 87 | 57 | 55 | 58 | 70 | 156 | 62 | 34 | 64 | 62 | 65 | 65 | 65 | 66 | 67 | 61 | 65
| 9:07 | 30 | 151 | 135 | 133 | 135 | 136 | 132 | 154 | 135 | 138 | 135 | 139 | 138 | 152 | 135 | 135 | 134 | 135 | 135 | 157 | 136 | 137 | 140 | 137 | 125 | 175 | 160 | 166 | 235 | 249 | 293 | 259 | 337 | 357 | 343 | 362 | 348 | 169 | 153 | 157 | 165 | 192 | 276 | 269 | 302 | 296 | 312 | 323 | 313 | 162 | 152 | 157 | 171 | 192 | 226 | 231 | 255 | 266 | 273 | 278 | 280 | 164 | 149 | 157 | 166 | 196 | 229 | 228 | 282 | 281 | 281 | 289 | 278 | 155 | 72 | 65 | 78 | 63 | 64 | 67 | 89 | 57 | 55 | 58 | 71 | 155 | 62 | 34 | 65 | 62 | 63 | 67 | 66 | 66 | 65 | 63 | 66
| 9:09 | 30 | 151 | 135 | 136 | 135 | 135 | 133 | 154 | 137 | 139 | 136 | 142 | 139 | 153 | 136 | 137 | 135 | 135 | 136 | 154 | 138 | 137 | 139 | 137 | 124 | 175 | 161 | 167 | 236 | 252 | 291 | 262 | 339 | 356 | 342 | 366 | 348 | 166 | 153 | 158 | 170 | 195 | 274 | 272 | 303 | 299 | 311 | 325 | 320 | 165 | 152 | 157 | 171 | 193 | 229 | 229 | 258 | 264 | 274 | 278 | 279 | 164 | 151 | 157 | 169 | 195 | 228 | 230 | 287 | 282 | 281 | 289 | 280 | 155 | 72 | 64 | 80 | 61 | 65 | 66 | 90 | 57 | 56 | 57 | 71 | 156 | 62 | 34 | 64 | 62 | 65 | 66 | 65 | 65 | 67 | 63 | 66
| 9:10 | 30 | 152 | 134 | 136 | 135 | 135 | 134 | 155 | 136 | 137 | 136 | 139 | 139 | 152 | 136 | 135 | 134 | 135 | 136 | 155 | 137 | 136 | 137 | 137 | 127 | 175 | 160 | 164 | 235 | 251 | 295 | 261 | 342 | 356 | 345 | 362 | 352 | 168 | 151 | 159 | 164 | 195 | 275 | 266 | 304 | 300 | 312 | 325 | 315 | 165 | 150 | 157 | 171 | 194 | 228 | 231 | 255 | 263 | 274 | 279 | 280 | 163 | 148 | 156 | 169 | 196 | 228 | 231 | 286 | 285 | 285 | 291 | 278 | 157 | 72 | 64 | 79 | 62 | 65 | 67 | 90 | 57 | 56 | 58 | 71 | 157 | 63 | 35 | 65 | 62 | 65 | 66 | 65 | 67 | 68 | 63 | 65
| 9:11 | 30 | 154 | 135 | 133 | 136 | 136 | 134 | 153 | 135 | 137 | 134 | 138 | 137 | 153 | 135 | 136 | 136 | 139 | 134 | 156 | 138 | 136 | 138 | 136 | 126 | 175 | 161 | 166 | 234 | 248 | 296 | 262 | 343 | 357 | 344 | 366 | 349 | 167 | 152 | 159 | 169 | 195 | 277 | 269 | 305 | 304 | 313 | 324 | 317 | 163 | 151 | 159 | 168 | 193 | 228 | 232 | 257 | 267 | 276 | 282 | 279 | 164 | 150 | 157 | 169 | 194 | 229 | 230 | 284 | 287 | 286 | 290 | 279 | 155 | 73 | 64 | 81 | 62 | 65 | 68 | 88 | 57 | 56 | 58 | 70 | 156 | 62 | 34 | 66 | 61 | 63 | 66 | 66 | 65 | 68 | 62 | 64
| 9:13 | 30 | 152 | 135 | 138 | 136 | 135 | 133 | 157 | 138 | 140 | 136 | 141 | 139 | 152 | 135 | 137 | 133 | 138 | 134 | 157 | 138 | 136 | 140 | 135 | 127 | 176 | 160 | 166 | 234 | 253 | 295 | 259 | 346 | 355 | 346 | 371 | 353 | 168 | 150 | 157 | 166 | 195 | 279 | 271 | 307 | 304 | 315 | 327 | 319 | 164 | 153 | 160 | 170 | 194 | 228 | 229 | 257 | 268 | 273 | 280 | 281 | 165 | 150 | 156 | 170 | 197 | 230 | 231 | 287 | 289 | 285 | 296 | 281 | 155 | 71 | 66 | 81 | 62 | 65 | 67 | 90 | 58 | 55 | 56 | 71 | 156 | 62 | 34 | 64 | 62 | 64 | 67 | 67 | 64 | 67 | 62 | 66
| 9:14 | 30 | 151 | 137 | 134 | 132 | 136 | 133 | 154 | 136 | 138 | 138 | 139 | 139 | 152 | 135 | 137 | 137 | 135 | 135 | 156 | 138 | 136 | 138 | 135 | 126 | 176 | 160 | 166 | 237 | 252 | 298 | 264 | 344 | 361 | 346 | 373 | 349 | 168 | 151 | 158 | 168 | 196 | 277 | 272 | 307 | 306 | 316 | 330 | 320 | 163 | 153 | 159 | 173 | 194 | 230 | 233 | 260 | 266 | 279 | 282 | 284 | 165 | 149 | 157 | 168 | 197 | 230 | 232 | 288 | 288 | 288 | 295 | 282 | 156 | 74 | 63 | 80 | 62 | 67 | 67 | 88 | 57 | 56 | 58 | 71 | 156 | 62 | 33 | 65 | 63 | 64 | 66 | 66 | 67 | 67 | 62 | 67
| 9:16 | 30 | 153 | 135 | 135 | 136 | 138 | 132 | 153 | 135 | 141 | 134 | 142 | 139 | 152 | 134 | 137 | 135 | 136 | 135 | 157 | 136 | 136 | 139 | 139 | 127 | 175 | 161 | 167 | 234 | 251 | 298 | 264 | 348 | 360 | 350 | 374 | 353 | 167 | 152 | 158 | 170 | 197 | 280 | 273 | 308 | 300 | 319 | 327 | 323 | 167 | 152 | 159 | 171 | 192 | 230 | 234 | 259 | 271 | 278 | 282 | 286 | 162 | 148 | 159 | 172 | 198 | 230 | 234 | 290 | 290 | 286 | 294 | 283 | 156 | 72 | 64 | 80 | 62 | 65 | 68 | 90 | 58 | 57 | 57 | 71 | 157 | 63 | 33 | 66 | 62 | 65 | 68 | 66 | 65 | 67 | 63 | 66
| 9:17 | 30 | 152 | 136 | 135 | 135 | 137 | 134 | 155 | 137 | 140 | 134 | 140 | 141 | 153 | 135 | 136 | 136 | 135 | 137 | 155 | 137 | 138 | 139 | 136 | 126 | 174 | 160 | 163 | 237 | 252 | 300 | 264 | 348 | 360 | 352 | 372 | 351 | 167 | 152 | 158 | 168 | 195 | 282 | 272 | 311 | 307 | 317 | 331 | 326 | 164 | 154 | 160 | 171 | 196 | 231 | 232 | 260 | 269 | 279 | 283 | 283 | 164 | 149 | 158 | 169 | 196 | 231 | 231 | 292 | 290 | 289 | 296 | 284 | 155 | 73 | 64 | 81 | 62 | 64 | 68 | 90 | 58 | 57 | 60 | 72 | 157 | 64 | 33 | 67 | 62 | 66 | 66 | 64 | 66 | 67 | 63 | 65
| 9:18 | 30 | 151 | 136 | 136 | 136 | 137 | 133 | 153 | 139 | 140 | 135 | 141 | 137 | 154 | 136 | 137 | 136 | 135 | 136 | 156 | 137 | 135 | 140 | 138 | 127 | 173 | 159 | 164 | 239 | 255 | 303 | 264 | 352 | 363 | 350 | 374 | 358 | 169 | 151 | 158 | 170 | 198 | 281 | 274 | 313 | 305 | 319 | 332 | 329 | 168 | 155 | 158 | 171 | 197 | 230 | 233 | 261 | 268 | 281 | 284 | 285 | 164 | 149 | 158 | 171 | 198 | 230 | 232 | 288 | 290 | 289 | 300 | 286 | 155 | 73 | 65 | 82 | 62 | 65 | 68 | 89 | 57 | 56 | 58 | 70 | 157 | 62 | 34 | 65 | 62 | 65 | 66 | 66 | 65 | 66 | 63 | 64
| 9:20 | 30 | 152 | 137 | 137 | 136 | 138 | 135 | 153 | 138 | 140 | 137 | 141 | 137 | 154 | 135 | 139 | 134 | 136 | 137 | 157 | 139 | 139 | 139 | 137 | 128 | 176 | 161 | 167 | 238 | 257 | 301 | 267 | 350 | 366 | 353 | 379 | 361 | 167 | 154 | 157 | 169 | 197 | 281 | 273 | 311 | 308 | 320 | 332 | 328 | 164 | 152 | 158 | 173 | 195 | 231 | 237 | 263 | 268 | 281 | 288 | 285 | 164 | 148 | 158 | 170 | 200 | 231 | 232 | 291 | 290 | 290 | 298 | 283 | 154 | 73 | 66 | 80 | 62 | 65 | 68 | 90 | 56 | 56 | 58 | 71 | 155 | 63 | 35 | 65 | 63 | 66 | 67 | 65 | 66 | 66 | 63 | 67
| 9:21 | 30 | 151 | 137 | 134 | 135 | 137 | 134 | 156 | 136 | 139 | 136 | 142 | 141 | 152 | 135 | 138 | 135 | 138 | 136 | 157 | 138 | 137 | 141 | 139 | 126 | 175 | 162 | 166 | 236 | 254 | 297 | 263 | 353 | 367 | 356 | 378 | 357 | 168 | 152 | 159 | 170 | 198 | 281 | 274 | 312 | 307 | 323 | 335 | 326 | 164 | 153 | 159 | 171 | 195 | 235 | 233 | 266 | 271 | 282 | 285 | 286 | 165 | 150 | 157 | 170 | 199 | 233 | 230 | 290 | 290 | 292 | 300 | 285 | 156 | 72 | 65 | 80 | 63 | 65 | 67 | 90 | 58 | 56 | 59 | 71 | 154 | 63 | 33 | 66 | 62 | 66 | 68 | 66 | 66 | 68 | 63 | 66
| 9:23 | 30 | 153 | 135 | 136 | 138 | 137 | 132 | 156 | 137 | 138 | 136 | 140 | 139 | 151 | 135 | 138 | 136 | 137 | 135 | 157 | 138 | 136 | 140 | 138 | 126 | 172 | 160 | 165 | 237 | 255 | 303 | 264 | 351 | 365 | 354 | 379 | 361 | 167 | 153 | 157 | 168 | 196 | 281 | 276 | 314 | 310 | 325 | 334 | 324 | 162 | 154 | 161 | 172 | 196 | 233 | 235 | 261 | 271 | 282 | 290 | 290 | 163 | 149 | 157 | 171 | 198 | 230 | 232 | 293 | 291 | 291 | 298 | 289 | 154 | 73 | 64 | 81 | 64 | 66 | 68 | 91 | 57 | 55 | 58 | 72 | 152 | 63 | 33 | 65 | 61 | 64 | 66 | 67 | 66 | 68 | 64 | 66
| 9:24 | 30 | 153 | 137 | 137 | 135 | 138 | 135 | 155 | 139 | 140 | 135 | 140 | 140 | 154 | 136 | 137 | 135 | 137 | 136 | 156 | 138 | 137 | 138 | 139 | 126 | 177 | 160 | 165 | 239 | 256 | 304 | 266 | 355 | 368 | 357 | 385 | 360 | 168 | 151 | 159 | 168 | 197 | 284 | 276 | 314 | 309 | 324 | 336 | 329 | 163 | 153 | 159 | 173 | 194 | 236 | 234 | 262 | 275 | 285 | 290 | 290 | 163 | 150 | 159 | 171 | 198 | 234 | 235 | 294 | 294 | 294 | 301 | 294 | 156 | 74 | 65 | 82 | 64 | 66 | 69 | 90 | 59 | 57 | 58 | 72 | 156 | 64 | 35 | 64 | 62 | 65 | 67 | 66 | 66 | 67 | 63 | 66
| 9:25 | 30 | 152 | 135 | 138 | 136 | 136 | 135 | 153 | 135 | 139 | 135 | 140 | 138 | 153 | 134 | 137 | 136 | 138 | 135 | 155 | 137 | 136 | 141 | 139 | 126 | 175 | 162 | 165 | 238 | 257 | 302 | 266 | 354 | 371 | 358 | 381 | 364 | 167 | 154 | 158 | 169 | 199 | 285 | 275 | 315 | 311 | 325 | 339 | 330 | 164 | 152 | 160 | 169 | 197 | 233 | 233 | 263 | 277 | 285 | 292 | 289 | 163 | 150 | 159 | 170 | 197 | 232 | 233 | 294 | 295 | 292 | 303 | 288 | 156 | 74 | 66 | 81 | 63 | 65 | 68 | 89 | 57 | 56 | 59 | 71 | 155 | 62 | 34 | 67 | 63 | 64 | 67 | 66 | 66 | 68 | 63 | 67
| 9:27 | 30 | 152 | 136 | 136 | 135 | 139 | 136 | 153 | 137 | 139 | 136 | 141 | 137 | 152 | 136 | 135 | 136 | 138 | 136 | 157 | 138 | 138 | 140 | 138 | 126 | 173 | 162 | 168 | 238 | 259 | 303 | 268 | 356 | 370 | 363 | 382 | 362 | 168 | 153 | 157 | 171 | 198 | 287 | 275 | 318 | 312 | 323 | 338 | 330 | 164 | 154 | 158 | 172 | 196 | 235 | 232 | 267 | 273 | 285 | 289 | 289 | 162 | 150 | 156 | 169 | 198 | 233 | 233 | 296 | 299 | 295 | 302 | 292 | 156 | 74 | 64 | 80 | 62 | 65 | 68 | 91 | 57 | 56 | 58 | 71 | 153 | 64 | 34 | 65 | 63 | 65 | 67 | 66 | 65 | 68 | 63 | 67
| 9:28 | 30 | 152 | 136 | 136 | 135 | 139 | 134 | 153 | 138 | 141 | 136 | 142 | 137 | 153 | 135 | 138 | 136 | 135 | 138 | 155 | 139 | 138 | 140 | 136 | 126 | 174 | 157 | 165 | 237 | 252 | 303 | 266 | 356 | 373 | 359 | 384 | 369 | 166 | 156 | 159 | 169 | 198 | 287 | 278 | 317 | 312 | 328 | 341 | 332 | 165 | 153 | 161 | 173 | 199 | 235 | 232 | 266 | 276 | 291 | 290 | 292 | 163 | 151 | 160 | 173 | 198 | 235 | 235 | 297 | 294 | 297 | 300 | 292 | 155 | 72 | 65 | 81 | 63 | 65 | 68 | 93 | 58 | 57 | 58 | 72 | 154 | 65 | 34 | 66 | 62 | 66 | 67 | 65 | 67 | 67 | 64 | 66
| 9:29 | 30 | 153 | 136 | 135 | 136 | 138 | 133 | 155 | 137 | 138 | 135 | 141 | 140 | 152 | 137 | 138 | 135 | 138 | 136 | 154 | 137 | 136 | 139 | 140 | 127 | 176 | 162 | 167 | 241 | 258 | 307 | 265 | 356 | 376 | 363 | 387 | 364 | 167 | 154 | 159 | 170 | 198 | 285 | 278 | 318 | 315 | 327 | 342 | 333 | 162 | 153 | 157 | 172 | 196 | 235 | 236 | 269 | 277 | 287 | 291 | 293 | 165 | 148 | 159 | 171 | 197 | 237 | 234 | 296 | 297 | 294 | 306 | 290 | 157 | 72 | 65 | 82 | 63 | 66 | 70 | 92 | 58 | 57 | 59 | 71 | 155 | 64 | 35 | 65 | 63 | 66 | 67 | 69 | 67 | 67 | 63 | 66
| 9:31 | 30 | 150 | 137 | 136 | 137 | 137 | 135 | 155 | 136 | 139 | 136 | 142 | 139 | 153 | 135 | 139 | 137 | 138 | 137 | 156 | 138 | 137 | 141 | 140 | 127 | 174 | 164 | 165 | 239 | 255 | 304 | 269 | 360 | 374 | 366 | 386 | 367 | 165 | 153 | 159 | 168 | 202 | 287 | 277 | 320 | 315 | 331 | 345 | 337 | 162 | 155 | 160 | 173 | 199 | 235 | 238 | 268 | 277 | 290 | 299 | 291 | 163 | 148 | 160 | 169 | 197 | 238 | 236 | 298 | 299 | 301 | 306 | 294 | 155 | 73 | 66 | 81 | 63 | 66 | 67 | 90 | 57 | 57 | 58 | 72 | 152 | 64 | 34 | 66 | 63 | 67 | 67 | 66 | 67 | 67 | 64 | 66
| 9:32 | 30 | 151 | 136 | 138 | 135 | 136 | 134 | 151 | 137 | 140 | 137 | 140 | 139 | 151 | 136 | 138 | 134 | 136 | 137 | 155 | 139 | 137 | 141 | 140 | 126 | 175 | 162 | 166 | 239 | 258 | 308 | 270 | 362 | 377 | 363 | 388 | 365 | 167 | 153 | 161 | 168 | 200 | 288 | 275 | 324 | 318 | 330 | 345 | 335 | 164 | 153 | 159 | 171 | 198 | 234 | 239 | 269 | 280 | 291 | 297 | 298 | 161 | 150 | 159 | 172 | 197 | 237 | 234 | 299 | 300 | 299 | 308 | 294 | 157 | 73 | 65 | 82 | 64 | 66 | 67 | 89 | 57 | 57 | 58 | 72 | 157 | 63 | 35 | 66 | 64 | 66 | 68 | 68 | 67 | 68 | 64 | 66
| 9:34 | 30 | 153 | 137 | 139 | 137 | 138 | 135 | 154 | 136 | 140 | 136 | 142 | 138 | 152 | 136 | 138 | 135 | 137 | 138 | 154 | 138 | 138 | 139 | 138 | 127 | 174 | 162 | 169 | 239 | 258 | 308 | 274 | 362 | 378 | 367 | 388 | 370 | 167 | 153 | 160 | 171 | 200 | 289 | 279 | 323 | 316 | 335 | 344 | 337 | 162 | 152 | 159 | 176 | 198 | 237 | 235 | 270 | 279 | 294 | 300 | 296 | 162 | 149 | 159 | 172 | 198 | 237 | 235 | 299 | 296 | 301 | 309 | 293 | 154 | 74 | 66 | 81 | 65 | 65 | 69 | 90 | 58 | 57 | 58 | 71 | 156 | 63 | 34 | 67 | 63 | 65 | 66 | 68 | 67 | 67 | 65 | 67
| 9:35 | 30 | 151 | 137 | 136 | 136 | 137 | 134 | 153 | 138 | 140 | 138 | 142 | 138 | 152 | 136 | 136 | 137 | 136 | 136 | 155 | 139 | 136 | 141 | 138 | 127 | 173 | 161 | 167 | 238 | 256 | 310 | 269 | 362 | 379 | 365 | 393 | 371 | 166 | 153 | 160 | 169 | 202 | 293 | 280 | 322 | 318 | 336 | 344 | 339 | 163 | 154 | 158 | 173 | 198 | 237 | 236 | 270 | 282 | 290 | 296 | 301 | 163 | 152 | 158 | 173 | 200 | 239 | 238 | 301 | 302 | 306 | 310 | 298 | 156 | 73 | 67 | 81 | 65 | 67 | 68 | 90 | 59 | 56 | 59 | 73 | 154 | 65 | 34 | 67 | 63 | 66 | 66 | 67 | 64 | 68 | 63 | 66
| 9:36 | 30 | 153 | 136 | 137 | 137 | 136 | 136 | 155 | 136 | 140 | 136 | 140 | 140 | 151 | 134 | 139 | 136 | 137 | 137 | 155 | 139 | 138 | 141 | 139 | 127 | 176 | 162 | 167 | 237 | 262 | 311 | 270 | 363 | 383 | 369 | 394 | 376 | 168 | 153 | 160 | 171 | 201 | 294 | 280 | 327 | 319 | 337 | 348 | 339 | 164 | 152 | 161 | 171 | 198 | 238 | 237 | 271 | 282 | 292 | 298 | 299 | 165 | 151 | 159 | 169 | 202 | 237 | 238 | 306 | 300 | 302 | 312 | 296 | 153 | 73 | 66 | 81 | 65 | 67 | 70 | 90 | 58 | 58 | 60 | 71 | 156 | 65 | 35 | 65 | 64 | 65 | 67 | 68 | 67 | 68 | 63 | 69
| 9:38 | 30 | 153 | 135 | 137 | 137 | 136 | 134 | 153 | 138 | 139 | 137 | 139 | 140 | 152 | 134 | 138 | 137 | 138 | 137 | 157 | 138 | 139 | 139 | 138 | 128 | 174 | 161 | 167 | 239 | 257 | 312 | 269 | 366 | 380 | 368 | 393 | 374 | 168 | 154 | 160 | 171 | 199 | 291 | 280 | 327 | 319 | 336 | 350 | 340 | 162 | 154 | 160 | 173 | 199 | 240 | 240 | 275 | 284 | 293 | 298 | 299 | 164 | 150 | 159 | 171 | 200 | 238 | 235 | 303 | 305 | 302 | 314 | 297 | 154 | 74 | 66 | 82 | 63 | 66 | 70 | 91 | 57 | 57 | 59 | 73 | 157 | 65 | 34 | 67 | 64 | 67 | 67 | 67 | 68 | 68 | 63 | 67
| 9:39 | 30 | 151 | 136 | 137 | 138 | 137 | 137 | 153 | 137 | 139 | 137 | 142 | 139 | 151 | 137 | 139 | 135 | 136 | 136 | 155 | 137 | 137 | 142 | 139 | 128 | 173 | 163 | 167 | 239 | 260 | 314 | 274 | 368 | 379 | 370 | 396 | 378 | 166 | 154 | 158 | 171 | 200 | 293 | 283 | 327 | 324 | 341 | 351 | 343 | 164 | 153 | 160 | 174 | 199 | 239 | 237 | 274 | 285 | 296 | 302 | 299 | 163 | 151 | 159 | 173 | 202 | 242 | 235 | 303 | 304 | 306 | 311 | 300 | 156 | 73 | 67 | 81 | 64 | 67 | 68 | 92 | 59 | 58 | 59 | 73 | 155 | 65 | 34 | 65 | 63 | 66 | 66 | 67 | 67 | 67 | 64 | 69
| 9:41 | 30 | 151 | 138 | 135 | 137 | 139 | 136 | 155 | 139 | 141 | 139 | 140 | 141 | 150 | 136 | 137 | 136 | 137 | 138 | 155 | 140 | 138 | 139 | 140 | 127 | 175 | 163 | 166 | 239 | 258 | 314 | 272 | 366 | 386 | 374 | 399 | 379 | 167 | 154 | 160 | 172 | 204 | 293 | 281 | 327 | 321 | 341 | 349 | 341 | 163 | 152 | 161 | 173 | 199 | 238 | 239 | 273 | 285 | 295 | 302 | 300 | 163 | 151 | 157 | 172 | 202 | 241 | 238 | 307 | 306 | 309 | 316 | 298 | 155 | 74 | 67 | 82 | 64 | 66 | 71 | 91 | 58 | 56 | 60 | 71 | 153 | 65 | 34 | 66 | 63 | 65 | 67 | 68 | 67 | 67 | 64 | 66
| 9:42 | 30 | 152 | 135 | 139 | 136 | 137 | 137 | 155 | 138 | 140 | 137 | 142 | 141 | 151 | 136 | 138 | 136 | 137 | 135 | 155 | 139 | 139 | 141 | 139 | 127 | 176 | 161 | 169 | 238 | 261 | 314 | 272 | 370 | 388 | 370 | 398 | 378 | 166 | 151 | 160 | 170 | 200 | 293 | 282 | 331 | 323 | 342 | 351 | 346 | 166 | 153 | 162 | 174 | 198 | 241 | 239 | 273 | 287 | 295 | 302 | 302 | 162 | 150 | 159 | 173 | 201 | 238 | 240 | 303 | 307 | 309 | 316 | 301 | 157 | 76 | 66 | 82 | 64 | 68 | 70 | 91 | 59 | 57 | 59 | 71 | 154 | 63 | 35 | 66 | 65 | 66 | 69 | 69 | 67 | 68 | 64 | 68
| 9:43 | 30 | 151 | 136 | 140 | 137 | 137 | 133 | 155 | 136 | 141 | 138 | 140 | 139 | 152 | 137 | 138 | 137 | 136 | 138 | 155 | 138 | 139 | 140 | 137 | 127 | 176 | 162 | 169 | 242 | 259 | 317 | 277 | 370 | 385 | 376 | 403 | 380 | 169 | 155 | 163 | 173 | 202 | 296 | 280 | 331 | 326 | 343 | 357 | 348 | 163 | 153 | 162 | 175 | 199 | 240 | 237 | 276 | 283 | 295 | 302 | 307 | 163 | 150 | 160 | 171 | 201 | 240 | 240 | 303 | 308 | 307 | 318 | 302 | 153 | 74 | 67 | 81 | 65 | 68 | 69 | 91 | 59 | 58 | 59 | 71 | 154 | 65 | 33 | 68 | 65 | 66 | 68 | 68 | 68 | 69 | 65 | 67
| 9:45 | 30 | 152 | 137 | 139 | 139 | 137 | 135 | 154 | 137 | 141 | 138 | 142 | 140 | 152 | 137 | 136 | 137 | 138 | 137 | 155 | 140 | 139 | 140 | 140 | 125 | 176 | 162 | 166 | 240 | 263 | 316 | 272 | 373 | 389 | 380 | 403 | 382 | 167 | 154 | 162 | 172 | 203 | 298 | 282 | 330 | 323 | 343 | 356 | 350 | 163 | 154 | 160 | 175 | 199 | 242 | 239 | 276 | 286 | 296 | 302 | 306 | 162 | 150 | 159 | 173 | 202 | 241 | 239 | 309 | 309 | 310 | 319 | 302 | 153 | 74 | 68 | 84 | 63 | 66 | 71 | 91 | 58 | 56 | 60 | 72 | 154 | 64 | 34 | 67 | 64 | 68 | 69 | 67 | 67 | 70 | 64 | 67
| 9:46 | 30 | 151 | 137 | 139 | 137 | 137 | 137 | 151 | 137 | 142 | 137 | 142 | 139 | 154 | 135 | 136 | 136 | 136 | 137 | 156 | 139 | 137 | 140 | 139 | 125 | 176 | 162 | 169 | 241 | 262 | 318 | 272 | 372 | 387 | 377 | 405 | 384 | 169 | 153 | 159 | 170 | 201 | 295 | 287 | 331 | 327 | 345 | 359 | 346 | 164 | 153 | 160 | 175 | 201 | 244 | 240 | 278 | 285 | 299 | 305 | 307 | 164 | 153 | 160 | 173 | 201 | 240 | 238 | 309 | 310 | 312 | 322 | 306 | 154 | 75 | 67 | 81 | 64 | 66 | 69 | 91 | 59 | 58 | 59 | 72 | 155 | 65 | 34 | 66 | 65 | 66 | 68 | 68 | 67 | 69 | 64 | 66
| 9:47 | 30 | 152 | 138 | 137 | 135 | 138 | 135 | 154 | 138 | 140 | 139 | 141 | 141 | 152 | 137 | 139 | 136 | 136 | 136 | 155 | 139 | 139 | 139 | 140 | 127 | 174 | 162 | 169 | 241 | 262 | 316 | 274 | 375 | 392 | 381 | 403 | 386 | 168 | 153 | 159 | 171 | 204 | 297 | 281 | 336 | 328 | 347 | 356 | 349 | 163 | 152 | 160 | 172 | 200 | 241 | 240 | 279 | 289 | 301 | 307 | 305 | 163 | 152 | 161 | 173 | 202 | 240 | 238 | 309 | 311 | 309 | 320 | 306 | 155 | 75 | 67 | 81 | 64 | 68 | 70 | 91 | 60 | 58 | 59 | 71 | 154 | 65 | 35 | 67 | 63 | 67 | 67 | 67 | 67 | 68 | 63 | 67
| 9:49 | 30 | 150 | 137 | 137 | 136 | 137 | 135 | 153 | 136 | 140 | 138 | 140 | 141 | 153 | 137 | 137 | 136 | 136 | 136 | 156 | 141 | 140 | 140 | 139 | 127 | 173 | 164 | 165 | 243 | 263 | 319 | 275 | 374 | 394 | 384 | 409 | 386 | 167 | 153 | 160 | 170 | 203 | 298 | 283 | 335 | 328 | 348 | 362 | 353 | 164 | 155 | 161 | 172 | 200 | 245 | 239 | 281 | 291 | 298 | 311 | 306 | 162 | 152 | 159 | 173 | 202 | 241 | 238 | 309 | 312 | 313 | 321 | 307 | 154 | 75 | 66 | 82 | 64 | 67 | 70 | 91 | 59 | 58 | 60 | 72 | 154 | 66 | 35 | 67 | 64 | 67 | 69 | 67 | 66 | 69 | 65 | 67
| 9:50 | 30 | 151 | 136 | 138 | 137 | 137 | 136 | 153 | 135 | 140 | 136 | 142 | 140 | 151 | 137 | 138 | 136 | 137 | 137 | 155 | 141 | 139 | 141 | 140 | 129 | 174 | 163 | 168 | 242 | 262 | 318 | 273 | 379 | 396 | 384 | 407 | 387 | 166 | 154 | 158 | 172 | 203 | 302 | 285 | 338 | 332 | 350 | 358 | 353 | 162 | 154 | 161 | 175 | 203 | 244 | 239 | 280 | 292 | 305 | 306 | 307 | 164 | 151 | 160 | 174 | 203 | 242 | 239 | 311 | 312 | 311 | 321 | 308 | 153 | 74 | 67 | 83 | 64 | 67 | 69 | 93 | 57 | 58 | 59 | 73 | 154 | 66 | 35 | 68 | 63 | 66 | 68 | 68 | 67 | 69 | 64 | 68
| 9:52 | 30 | 152 | 137 | 138 | 135 | 137 | 136 | 153 | 138 | 141 | 137 | 144 | 140 | 151 | 134 | 138 | 137 | 137 | 137 | 154 | 139 | 139 | 143 | 139 | 128 | 175 | 161 | 170 | 242 | 262 | 320 | 274 | 377 | 397 | 384 | 412 | 390 | 167 | 156 | 160 | 171 | 203 | 299 | 284 | 338 | 332 | 345 | 366 | 353 | 164 | 153 | 160 | 174 | 200 | 245 | 241 | 279 | 287 | 303 | 308 | 309 | 164 | 151 | 162 | 174 | 202 | 243 | 238 | 310 | 312 | 312 | 323 | 308 | 154 | 73 | 68 | 81 | 64 | 68 | 71 | 92 | 59 | 59 | 59 | 72 | 155 | 66 | 35 | 66 | 65 | 67 | 69 | 68 | 67 | 69 | 64 | 68
| 9:53 | 30 | 152 | 137 | 139 | 137 | 140 | 136 | 154 | 138 | 139 | 137 | 140 | 140 | 151 | 136 | 139 | 137 | 138 | 137 | 156 | 139 | 138 | 141 | 139 | 127 | 173 | 165 | 167 | 243 | 264 | 322 | 278 | 378 | 398 | 384 | 411 | 390 | 166 | 156 | 161 | 172 | 203 | 301 | 287 | 337 | 333 | 352 | 361 | 358 | 162 | 154 | 162 | 175 | 199 | 246 | 241 | 284 | 293 | 303 | 313 | 311 | 163 | 151 | 162 | 174 | 206 | 243 | 242 | 313 | 314 | 314 | 324 | 310 | 155 | 76 | 67 | 81 | 65 | 68 | 71 | 92 | 60 | 59 | 59 | 72 | 152 | 65 | 35 | 69 | 66 | 68 | 68 | 69 | 68 | 69 | 65 | 68
| 9:54 | 30 | 152 | 138 | 137 | 136 | 138 | 136 | 154 | 139 | 140 | 138 | 143 | 141 | 151 | 138 | 139 | 137 | 138 | 138 | 154 | 137 | 141 | 141 | 140 | 128 | 176 | 162 | 168 | 242 | 265 | 320 | 276 | 383 | 398 | 384 | 412 | 394 | 169 | 153 | 162 | 172 | 204 | 301 | 286 | 339 | 335 | 356 | 365 | 356 | 163 | 154 | 161 | 177 | 205 | 246 | 243 | 280 | 290 | 306 | 315 | 314 | 163 | 151 | 162 | 173 | 204 | 243 | 241 | 314 | 316 | 316 | 325 | 311 | 155 | 75 | 67 | 83 | 65 | 68 | 70 | 90 | 59 | 58 | 60 | 71 | 156 | 66 | 34 | 68 | 64 | 66 | 70 | 68 | 69 | 70 | 64 | 67
| 9:56 | 30 | 150 | 137 | 135 | 137 | 137 | 137 | 154 | 137 | 143 | 139 | 144 | 140 | 151 | 136 | 138 | 136 | 136 | 136 | 153 | 139 | 139 | 139 | 140 | 128 | 176 | 162 | 170 | 244 | 267 | 322 | 278 | 380 | 401 | 390 | 417 | 393 | 164 | 153 | 161 | 171 | 202 | 303 | 289 | 341 | 333 | 354 | 369 | 362 | 163 | 154 | 162 | 176 | 203 | 244 | 243 | 282 | 293 | 306 | 311 | 311 | 166 | 150 | 162 | 172 | 204 | 244 | 241 | 314 | 321 | 315 | 328 | 311 | 154 | 76 | 67 | 83 | 65 | 68 | 71 | 93 | 60 | 58 | 61 | 73 | 155 | 65 | 34 | 69 | 64 | 67 | 68 | 68 | 67 | 69 | 65 | 67
| 9:57 | 30 | 150 | 135 | 137 | 137 | 138 | 136 | 154 | 141 | 141 | 137 | 144 | 139 | 151 | 139 | 138 | 136 | 139 | 137 | 155 | 138 | 139 | 142 | 141 | 128 | 172 | 162 | 169 | 241 | 264 | 326 | 279 | 384 | 404 | 389 | 420 | 395 | 168 | 153 | 160 | 172 | 202 | 303 | 286 | 344 | 335 | 355 | 366 | 360 | 161 | 154 | 161 | 176 | 203 | 247 | 244 | 284 | 295 | 309 | 316 | 315 | 164 | 152 | 160 | 175 | 203 | 244 | 243 | 316 | 316 | 321 | 329 | 311 | 154 | 75 | 69 | 82 | 65 | 67 | 70 | 91 | 59 | 57 | 61 | 73 | 154 | 67 | 34 | 67 | 65 | 67 | 69 | 68 | 68 | 69 | 66 | 68
| 9:58 | 30 | 151 | 138 | 137 | 137 | 139 | 137 | 153 | 138 | 141 | 139 | 143 | 140 | 153 | 137 | 141 | 136 | 137 | 135 | 154 | 137 | 140 | 142 | 140 | 129 | 172 | 162 | 168 | 244 | 266 | 324 | 280 | 387 | 403 | 392 | 421 | 391 | 168 | 155 | 161 | 173 | 202 | 302 | 291 | 340 | 339 | 356 | 372 | 358 | 164 | 154 | 163 | 176 | 203 | 246 | 243 | 285 | 297 | 306 | 313 | 316 | 162 | 152 | 160 | 173 | 205 | 249 | 242 | 318 | 316 | 318 | 328 | 315 | 154 | 75 | 68 | 83 | 65 | 67 | 71 | 93 | 59 | 58 | 59 | 72 | 153 | 66 | 34 | 68 | 66 | 66 | 68 | 68 | 68 | 69 | 64 | 69
| 10:00 | 30 | 149 | 137 | 136 | 138 | 137 | 136 | 154 | 137 | 140 | 137 | 142 | 140 | 151 | 139 | 137 | 136 | 136 | 139 | 154 | 139 | 140 | 142 | 141 | 127 | 175 | 164 | 169 | 244 | 266 | 327 | 280 | 389 | 407 | 389 | 420 | 396 | 168 | 156 | 160 | 173 | 204 | 306 | 289 | 343 | 338 | 356 | 370 | 359 | 163 | 153 | 161 | 175 | 203 | 245 | 242 | 285 | 295 | 307 | 319 | 315 | 160 | 151 | 161 | 174 | 204 | 246 | 242 | 317 | 319 | 318 | 332 | 315 | 153 | 76 | 68 | 83 | 63 | 67 | 70 | 92 | 59 | 58 | 60 | 73 | 155 | 66 | 34 | 68 | 64 | 67 | 69 | 67 | 69 | 70 | 65 | 68
| 10:01 | 30 | 151 | 138 | 137 | 139 | 137 | 136 | 151 | 137 | 144 | 139 | 141 | 141 | 153 | 137 | 136 | 136 | 138 | 138 | 154 | 140 | 139 | 143 | 139 | 127 | 175 | 162 | 169 | 241 | 263 | 325 | 281 | 390 | 404 | 392 | 420 | 399 | 167 | 155 | 162 | 174 | 203 | 304 | 291 | 346 | 340 | 359 | 373 | 361 | 161 | 154 | 162 | 176 | 203 | 245 | 241 | 285 | 300 | 308 | 321 | 315 | 163 | 151 | 159 | 175 | 206 | 245 | 243 | 317 | 321 | 322 | 332 | 319 | 155 | 76 | 66 | 83 | 65 | 68 | 71 | 92 | 59 | 58 | 59 | 73 | 153 | 65 | 34 | 68 | 65 | 66 | 68 | 67 | 67 | 70 | 65 | 67
| 10:03 | 30 | 151 | 137 | 138 | 139 | 139 | 136 | 154 | 140 | 142 | 138 | 142 | 141 | 151 | 136 | 139 | 138 | 138 | 136 | 157 | 138 | 140 | 143 | 141 | 128 | 172 | 162 | 169 | 247 | 269 | 327 | 282 | 391 | 409 | 391 | 417 | 398 | 165 | 155 | 160 | 174 | 205 | 308 | 291 | 345 | 340 | 361 | 371 | 367 | 164 | 157 | 162 | 177 | 204 | 247 | 244 | 287 | 297 | 311 | 317 | 319 | 161 | 153 | 162 | 174 | 207 | 248 | 245 | 317 | 321 | 323 | 331 | 319 | 155 | 75 | 68 | 83 | 66 | 68 | 69 | 93 | 60 | 58 | 60 | 73 | 153 | 64 | 34 | 68 | 64 | 67 | 69 | 69 | 68 | 69 | 65 | 68
| 10:04 | 30 | 150 | 139 | 139 | 138 | 139 | 135 | 155 | 137 | 142 | 138 | 143 | 139 | 151 | 138 | 139 | 137 | 138 | 138 | 153 | 142 | 138 | 141 | 140 | 131 | 173 | 164 | 169 | 243 | 267 | 326 | 282 | 391 | 406 | 393 | 420 | 401 | 168 | 156 | 160 | 173 | 205 | 306 | 291 | 350 | 339 | 363 | 373 | 362 | 161 | 154 | 164 | 175 | 203 | 247 | 243 | 288 | 294 | 318 | 319 | 319 | 163 | 154 | 160 | 176 | 203 | 249 | 242 | 321 | 327 | 326 | 335 | 319 | 154 | 76 | 68 | 83 | 66 | 67 | 71 | 91 | 59 | 59 | 60 | 73 | 154 | 65 | 34 | 68 | 65 | 69 | 70 | 69 | 68 | 69 | 66 | 68
| 10:05 | 30 | 152 | 138 | 142 | 137 | 137 | 137 | 154 | 138 | 140 | 139 | 142 | 143 | 152 | 138 | 140 | 139 | 138 | 139 | 154 | 140 | 140 | 142 | 141 | 128 | 174 | 164 | 171 | 243 | 269 | 328 | 281 | 392 | 407 | 400 | 425 | 402 | 167 | 154 | 161 | 173 | 206 | 309 | 292 | 350 | 344 | 363 | 375 | 368 | 162 | 156 | 162 | 177 | 204 | 248 | 242 | 288 | 301 | 311 | 320 | 321 | 163 | 153 | 162 | 175 | 207 | 251 | 242 | 319 | 323 | 325 | 336 | 318 | 153 | 75 | 69 | 84 | 65 | 66 | 71 | 92 | 61 | 60 | 60 | 72 | 154 | 67 | 34 | 68 | 65 | 67 | 70 | 68 | 69 | 70 | 66 | 68
| 10:07 | 30 | 151 | 138 | 137 | 138 | 141 | 135 | 154 | 139 | 141 | 138 | 141 | 140 | 150 | 136 | 137 | 137 | 137 | 139 | 155 | 138 | 139 | 142 | 140 | 129 | 174 | 163 | 169 | 243 | 268 | 328 | 280 | 388 | 414 | 398 | 429 | 403 | 167 | 156 | 159 | 172 | 205 | 306 | 294 | 350 | 344 | 366 | 378 | 367 | 162 | 154 | 162 | 176 | 204 | 251 | 240 | 288 | 301 | 316 | 321 | 321 | 163 | 152 | 162 | 174 | 206 | 246 | 245 | 323 | 324 | 327 | 337 | 321 | 152 | 76 | 67 | 83 | 65 | 68 | 71 | 93 | 60 | 58 | 60 | 73 | 155 | 65 | 34 | 69 | 65 | 68 | 69 | 69 | 68 | 70 | 65 | 68
| 10:08 | 30 | 152 | 137 | 138 | 138 | 140 | 139 | 155 | 137 | 143 | 138 | 142 | 142 | 153 | 138 | 138 | 137 | 138 | 138 | 156 | 140 | 140 | 143 | 141 | 131 | 175 | 164 | 169 | 247 | 270 | 327 | 280 | 393 | 414 | 403 | 427 | 407 | 166 | 157 | 158 | 173 | 208 | 309 | 297 | 351 | 347 | 364 | 381 | 372 | 164 | 156 | 160 | 178 | 205 | 247 | 245 | 291 | 303 | 315 | 320 | 324 | 165 | 153 | 163 | 176 | 204 | 248 | 243 | 323 | 326 | 326 | 336 | 322 | 153 | 75 | 68 | 82 | 65 | 67 | 70 | 92 | 59 | 60 | 60 | 74 | 154 | 68 | 34 | 68 | 64 | 66 | 69 | 68 | 69 | 69 | 65 | 67
| 10:10 | 30 | 152 | 139 | 139 | 137 | 139 | 137 | 152 | 139 | 142 | 138 | 143 | 142 | 151 | 137 | 138 | 138 | 139 | 137 | 155 | 139 | 140 | 141 | 142 | 130 | 176 | 163 | 168 | 245 | 271 | 330 | 284 | 395 | 413 | 399 | 429 | 409 | 168 | 154 | 160 | 174 | 205 | 309 | 295 | 353 | 346 | 368 | 382 | 370 | 162 | 155 | 163 | 176 | 207 | 249 | 244 | 291 | 302 | 315 | 323 | 323 | 166 | 153 | 161 | 174 | 207 | 252 | 246 | 323 | 328 | 328 | 337 | 321 | 151 | 76 | 68 | 85 | 66 | 68 | 70 | 92 | 60 | 59 | 60 | 73 | 153 | 65 | 34 | 68 | 64 | 69 | 70 | 68 | 68 | 69 | 65 | 69
| 10:11 | 30 | 150 | 139 | 137 | 138 | 139 | 135 | 154 | 142 | 142 | 140 | 143 | 142 | 150 | 136 | 140 | 137 | 138 | 140 | 154 | 140 | 141 | 139 | 140 | 130 | 175 | 162 | 169 | 247 | 270 | 331 | 283 | 399 | 418 | 406 | 436 | 405 | 168 | 154 | 161 | 172 | 207 | 310 | 292 | 355 | 348 | 368 | 384 | 374 | 164 | 154 | 163 | 174 | 204 | 252 | 248 | 293 | 305 | 315 | 328 | 325 | 162 | 150 | 161 | 176 | 206 | 253 | 245 | 324 | 328 | 331 | 339 | 326 | 154 | 75 | 69 | 83 | 65 | 69 | 72 | 93 | 60 | 58 | 61 | 73 | 151 | 66 | 34 | 67 | 67 | 66 | 69 | 70 | 67 | 69 | 65 | 68
| 10:12 | 30 | 151 | 138 | 139 | 140 | 139 | 136 | 153 | 140 | 140 | 139 | 144 | 141 | 151 | 138 | 140 | 138 | 139 | 139 | 153 | 140 | 139 | 142 | 140 | 130 | 175 | 164 | 171 | 247 | 271 | 331 | 286 | 398 | 419 | 406 | 433 | 411 | 166 | 156 | 162 | 175 | 210 | 308 | 294 | 354 | 346 | 368 | 384 | 375 | 165 | 154 | 161 | 176 | 205 | 252 | 245 | 295 | 306 | 318 | 325 | 327 | 163 | 151 | 163 | 175 | 208 | 251 | 247 | 329 | 332 | 327 | 339 | 327 | 153 | 76 | 68 | 84 | 64 | 68 | 71 | 92 | 61 | 59 | 61 | 75 | 155 | 65 | 33 | 69 | 66 | 67 | 69 | 69 | 68 | 69 | 66 | 68
| 10:14 | 30 | 150 | 140 | 138 | 138 | 139 | 137 | 154 | 140 | 141 | 140 | 143 | 142 | 151 | 138 | 139 | 137 | 137 | 138 | 156 | 140 | 139 | 142 | 141 | 131 | 174 | 162 | 169 | 247 | 270 | 336 | 283 | 397 | 417 | 408 | 438 | 413 | 169 | 155 | 160 | 173 | 205 | 312 | 295 | 358 | 350 | 370 | 382 | 376 | 161 | 154 | 161 | 176 | 205 | 252 | 245 | 294 | 301 | 320 | 328 | 329 | 163 | 152 | 163 | 177 | 211 | 253 | 248 | 327 | 333 | 335 | 341 | 324 | 154 | 76 | 69 | 84 | 66 | 67 | 71 | 91 | 60 | 59 | 61 | 73 | 153 | 66 | 34 | 67 | 64 | 67 | 69 | 70 | 69 | 70 | 65 | 69
| 10:15 | 30 | 151 | 139 | 138 | 138 | 138 | 137 | 153 | 138 | 142 | 139 | 142 | 142 | 151 | 138 | 139 | 137 | 136 | 138 | 153 | 141 | 139 | 141 | 143 | 130 | 174 | 162 | 168 | 243 | 271 | 333 | 288 | 400 | 420 | 413 | 440 | 418 | 166 | 155 | 164 | 176 | 208 | 313 | 294 | 359 | 352 | 370 | 389 | 375 | 161 | 155 | 163 | 178 | 204 | 253 | 247 | 296 | 305 | 319 | 326 | 330 | 162 | 152 | 163 | 175 | 207 | 251 | 245 | 329 | 332 | 332 | 344 | 327 | 152 | 75 | 69 | 84 | 66 | 68 | 71 | 93 | 60 | 59 | 61 | 73 | 153 | 66 | 34 | 67 | 65 | 69 | 69 | 70 | 67 | 68 | 66 | 67
| 10:16 | 30 | 152 | 139 | 140 | 138 | 139 | 136 | 152 | 138 | 140 | 140 | 145 | 143 | 149 | 137 | 139 | 138 | 139 | 139 | 153 | 140 | 139 | 141 | 139 | 130 | 176 | 164 | 167 | 249 | 272 | 337 | 291 | 402 | 420 | 412 | 441 | 413 | 166 | 156 | 161 | 175 | 206 | 313 | 297 | 357 | 350 | 374 | 386 | 381 | 162 | 155 | 162 | 179 | 205 | 254 | 247 | 295 | 307 | 322 | 330 | 331 | 162 | 152 | 161 | 178 | 207 | 253 | 247 | 329 | 332 | 331 | 342 | 329 | 154 | 74 | 68 | 83 | 67 | 67 | 71 | 93 | 60 | 59 | 61 | 74 | 152 | 68 | 34 | 70 | 65 | 68 | 71 | 70 | 70 | 71 | 65 | 68
| 10:18 | 30 | 153 | 138 | 136 | 139 | 139 | 137 | 153 | 140 | 142 | 138 | 145 | 141 | 150 | 135 | 140 | 138 | 138 | 137 | 154 | 139 | 141 | 146 | 143 | 127 | 175 | 163 | 168 | 245 | 274 | 333 | 286 | 405 | 423 | 410 | 439 | 421 | 165 | 157 | 161 | 174 | 207 | 313 | 299 | 362 | 349 | 374 | 388 | 379 | 162 | 154 | 165 | 178 | 206 | 252 | 248 | 296 | 307 | 320 | 330 | 328 | 161 | 155 | 163 | 175 | 207 | 251 | 249 | 330 | 330 | 333 | 346 | 329 | 150 | 74 | 69 | 84 | 65 | 66 | 70 | 91 | 60 | 59 | 60 | 72 | 151 | 66 | 33 | 68 | 65 | 67 | 70 | 68 | 69 | 69 | 67 | 67
| 10:19 | 30 | 151 | 139 | 138 | 139 | 139 | 139 | 154 | 140 | 142 | 137 | 141 | 141 | 155 | 138 | 140 | 140 | 140 | 139 | 155 | 141 | 139 | 142 | 140 | 128 | 173 | 165 | 167 | 244 | 272 | 340 | 287 | 406 | 421 | 415 | 443 | 419 | 168 | 154 | 161 | 175 | 206 | 314 | 301 | 358 | 357 | 375 | 390 | 381 | 162 | 157 | 163 | 178 | 207 | 255 | 249 | 298 | 308 | 321 | 329 | 330 | 163 | 155 | 163 | 177 | 208 | 252 | 246 | 329 | 334 | 335 | 346 | 335 | 153 | 76 | 68 | 84 | 66 | 68 | 72 | 93 | 61 | 60 | 62 | 73 | 152 | 66 | 33 | 70 | 66 | 70 | 70 | 69 | 68 | 70 | 65 | 70
| 10:21 | 30 | 151 | 138 | 139 | 139 | 140 | 137 | 153 | 140 | 142 | 139 | 142 | 142 | 149 | 137 | 140 | 138 | 141 | 139 | 154 | 141 | 140 | 145 | 142 | 130 | 174 | 163 | 172 | 249 | 271 | 339 | 288 | 406 | 427 | 415 | 441 | 420 | 166 | 154 | 161 | 174 | 208 | 315 | 299 | 359 | 352 | 376 | 395 | 382 | 164 | 155 | 164 | 181 | 209 | 254 | 245 | 300 | 312 | 323 | 334 | 333 | 161 | 154 | 163 | 177 | 206 | 254 | 248 | 334 | 337 | 339 | 350 | 332 | 155 | 76 | 69 | 85 | 65 | 68 | 71 | 93 | 60 | 59 | 61 | 73 | 153 | 66 | 33 | 68 | 65 | 67 | 68 | 69 | 69 | 69 | 65 | 68
| 10:22 | 30 | 152 | 137 | 142 | 140 | 137 | 140 | 153 | 139 | 143 | 138 | 143 | 142 | 150 | 136 | 140 | 136 | 139 | 139 | 154 | 139 | 140 | 142 | 142 | 129 | 176 | 165 | 171 | 247 | 274 | 339 | 290 | 405 | 426 | 414 | 445 | 423 | 168 | 155 | 159 | 174 | 211 | 316 | 297 | 362 | 353 | 375 | 394 | 385 | 163 | 154 | 164 | 180 | 206 | 255 | 248 | 300 | 310 | 328 | 335 | 330 | 163 | 153 | 162 | 178 | 210 | 254 | 247 | 332 | 336 | 337 | 350 | 336 | 153 | 75 | 69 | 83 | 66 | 70 | 72 | 93 | 61 | 59 | 60 | 74 | 152 | 67 | 34 | 68 | 65 | 68 | 69 | 69 | 68 | 70 | 65 | 68
| 10:23 | 30 | 153 | 140 | 138 | 140 | 140 | 137 | 155 | 139 | 143 | 139 | 145 | 142 | 150 | 139 | 140 | 137 | 138 | 138 | 155 | 139 | 141 | 144 | 141 | 131 | 175 | 163 | 170 | 247 | 273 | 342 | 292 | 408 | 430 | 413 | 447 | 420 | 165 | 156 | 163 | 175 | 207 | 318 | 298 | 367 | 358 | 378 | 395 | 383 | 162 | 156 | 161 | 178 | 206 | 254 | 251 | 302 | 310 | 325 | 336 | 332 | 164 | 152 | 162 | 178 | 209 | 256 | 248 | 329 | 338 | 340 | 349 | 332 | 154 | 75 | 68 | 84 | 66 | 69 | 71 | 92 | 61 | 61 | 61 | 73 | 151 | 67 | 34 | 69 | 65 | 69 | 69 | 68 | 69 | 69 | 66 | 68
| 10:25 | 30.1 | 153 | 140 | 140 | 139 | 140 | 138 | 154 | 138 | 142 | 139 | 142 | 141 | 151 | 139 | 141 | 139 | 138 | 139 | 154 | 139 | 138 | 143 | 142 | 128 | 175 | 164 | 170 | 246 | 274 | 341 | 293 | 408 | 434 | 418 | 447 | 424 | 165 | 155 | 164 | 173 | 209 | 317 | 300 | 367 | 358 | 381 | 396 | 387 | 163 | 156 | 164 | 179 | 207 | 257 | 250 | 304 | 314 | 330 | 340 | 333 | 165 | 154 | 161 | 177 | 208 | 257 | 247 | 333 | 338 | 339 | 353 | 335 | 150 | 76 | 68 | 85 | 66 | 68 | 73 | 93 | 61 | 59 | 62 | 73 | 154 | 66 | 34 | 69 | 65 | 68 | 70 | 70 | 70 | 70 | 66 | 69
| 10:26 | 30 | 152 | 138 | 138 | 138 | 139 | 138 | 156 | 140 | 141 | 141 | 145 | 142 | 150 | 138 | 139 | 139 | 138 | 141 | 153 | 142 | 143 | 143 | 142 | 130 | 175 | 163 | 169 | 252 | 276 | 342 | 290 | 412 | 431 | 423 | 449 | 424 | 169 | 156 | 163 | 176 | 209 | 319 | 301 | 368 | 359 | 381 | 400 | 385 | 162 | 156 | 164 | 179 | 206 | 258 | 250 | 303 | 315 | 329 | 335 | 334 | 162 | 152 | 160 | 177 | 210 | 256 | 251 | 335 | 342 | 343 | 355 | 334 | 154 | 76 | 69 | 84 | 67 | 70 | 73 | 93 | 63 | 58 | 61 | 73 | 153 | 67 | 33 | 68 | 65 | 69 | 69 | 70 | 71 | 70 | 66 | 69
| 10:28 | 30 | 152 | 137 | 139 | 140 | 139 | 138 | 153 | 140 | 142 | 139 | 143 | 142 | 150 | 139 | 141 | 139 | 141 | 138 | 153 | 140 | 141 | 144 | 140 | 130 | 175 | 165 | 169 | 248 | 276 | 343 | 290 | 412 | 432 | 424 | 453 | 425 | 168 | 155 | 161 | 174 | 210 | 324 | 303 | 367 | 364 | 385 | 400 | 392 | 163 | 157 | 162 | 178 | 209 | 259 | 252 | 304 | 316 | 328 | 336 | 338 | 161 | 154 | 161 | 177 | 210 | 256 | 252 | 338 | 340 | 344 | 357 | 337 | 151 | 77 | 71 | 83 | 67 | 69 | 71 | 94 | 60 | 59 | 61 | 74 | 153 | 67 | 33 | 68 | 65 | 68 | 70 | 69 | 69 | 71 | 67 | 67
| 10:29 | 30.1 | 151 | 140 | 140 | 139 | 141 | 138 | 153 | 140 | 143 | 140 | 145 | 146 | 151 | 139 | 137 | 140 | 137 | 140 | 154 | 139 | 142 | 144 | 140 | 131 | 175 | 166 | 170 | 249 | 277 | 348 | 293 | 416 | 435 | 422 | 456 | 428 | 167 | 154 | 162 | 174 | 209 | 323 | 305 | 373 | 364 | 382 | 405 | 392 | 162 | 155 | 166 | 179 | 209 | 256 | 250 | 306 | 316 | 330 | 340 | 336 | 164 | 152 | 164 | 178 | 212 | 258 | 249 | 340 | 339 | 342 | 356 | 337 | 153 | 74 | 68 | 85 | 67 | 69 | 72 | 94 | 61 | 59 | 61 | 74 | 152 | 67 | 34 | 69 | 66 | 67 | 69 | 70 | 69 | 71 | 66 | 68
| 10:30 | 30 | 152 | 139 | 138 | 138 | 140 | 139 | 153 | 141 | 141 | 139 | 144 | 143 | 149 | 139 | 139 | 137 | 138 | 141 | 154 | 142 | 142 | 143 | 142 | 128 | 174 | 166 | 168 | 247 | 275 | 346 | 294 | 417 | 434 | 424 | 457 | 430 | 165 | 156 | 163 | 174 | 210 | 322 | 303 | 373 | 365 | 384 | 403 | 392 | 163 | 157 | 164 | 180 | 208 | 259 | 250 | 305 | 318 | 330 | 341 | 340 | 162 | 154 | 163 | 177 | 212 | 258 | 252 | 340 | 344 | 345 | 354 | 336 | 152 | 77 | 69 | 84 | 68 | 70 | 72 | 94 | 60 | 59 | 63 | 73 | 152 | 67 | 34 | 69 | 65 | 68 | 69 | 69 | 69 | 71 | 65 | 70
| 10:32 | 30 | 152 | 137 | 139 | 139 | 141 | 139 | 154 | 141 | 144 | 139 | 142 | 144 | 150 | 140 | 141 | 137 | 140 | 139 | 153 | 140 | 141 | 144 | 143 | 129 | 174 | 164 | 169 | 250 | 276 | 347 | 294 | 421 | 440 | 425 | 459 | 433 | 168 | 158 | 161 | 176 | 210 | 326 | 306 | 369 | 361 | 390 | 404 | 394 | 163 | 155 | 164 | 179 | 209 | 259 | 248 | 305 | 319 | 333 | 341 | 343 | 165 | 153 | 164 | 177 | 210 | 257 | 253 | 338 | 344 | 346 | 357 | 341 | 154 | 76 | 69 | 85 | 67 | 70 | 72 | 93 | 61 | 60 | 61 | 74 | 152 | 67 | 34 | 69 | 66 | 69 | 71 | 70 | 69 | 70 | 66 | 68
| 10:33 | 30 | 151 | 138 | 140 | 139 | 141 | 139 | 153 | 140 | 141 | 141 | 143 | 144 | 151 | 137 | 140 | 137 | 141 | 140 | 155 | 142 | 141 | 145 | 142 | 131 | 175 | 164 | 169 | 251 | 277 | 348 | 295 | 420 | 440 | 430 | 459 | 433 | 168 | 158 | 161 | 178 | 211 | 324 | 306 | 372 | 365 | 387 | 405 | 395 | 163 | 157 | 162 | 179 | 209 | 259 | 253 | 308 | 319 | 333 | 342 | 339 | 164 | 154 | 162 | 179 | 208 | 260 | 249 | 343 | 344 | 346 | 361 | 340 | 153 | 77 | 69 | 86 | 68 | 71 | 71 | 94 | 61 | 60 | 62 | 74 | 151 | 67 | 34 | 70 | 66 | 70 | 69 | 70 | 69 | 70 | 66 | 69
| 10:34 | 30 | 153 | 140 | 140 | 139 | 140 | 137 | 153 | 138 | 144 | 141 | 144 | 144 | 150 | 139 | 137 | 140 | 139 | 141 | 155 | 141 | 141 | 143 | 143 | 130 | 174 | 166 | 171 | 251 | 277 | 348 | 294 | 420 | 437 | 428 | 461 | 431 | 165 | 156 | 160 | 174 | 212 | 324 | 305 | 372 | 365 | 394 | 403 | 395 | 164 | 155 | 166 | 180 | 209 | 260 | 254 | 308 | 321 | 334 | 342 | 343 | 161 | 153 | 165 | 178 | 211 | 261 | 249 | 343 | 348 | 349 | 363 | 342 | 153 | 77 | 68 | 85 | 66 | 70 | 71 | 92 | 61 | 61 | 62 | 73 | 152 | 66 | 33 | 70 | 67 | 68 | 71 | 69 | 70 | 70 | 67 | 69
| 10:36 | 30 | 153 | 138 | 141 | 140 | 142 | 139 | 153 | 141 | 144 | 141 | 145 | 144 | 152 | 139 | 140 | 139 | 140 | 140 | 155 | 142 | 141 | 143 | 143 | 129 | 177 | 165 | 171 | 250 | 277 | 352 | 299 | 425 | 442 | 431 | 461 | 436 | 167 | 155 | 164 | 174 | 210 | 324 | 309 | 376 | 365 | 393 | 411 | 397 | 161 | 158 | 162 | 179 | 210 | 261 | 252 | 311 | 320 | 339 | 345 | 344 | 163 | 155 | 163 | 179 | 210 | 261 | 252 | 345 | 352 | 351 | 365 | 345 | 153 | 77 | 69 | 85 | 68 | 70 | 72 | 92 | 62 | 59 | 63 | 74 | 153 | 67 | 33 | 69 | 67 | 68 | 69 | 71 | 70 | 69 | 67 | 69
| 10:37 | 30 | 151 | 138 | 138 | 140 | 140 | 140 | 154 | 140 | 145 | 140 | 146 | 142 | 152 | 138 | 140 | 140 | 140 | 139 | 154 | 140 | 141 | 143 | 142 | 130 | 175 | 163 | 169 | 247 | 279 | 351 | 294 | 426 | 443 | 430 | 462 | 435 | 167 | 157 | 163 | 175 | 210 | 323 | 308 | 377 | 368 | 392 | 412 | 401 | 163 | 156 | 165 | 182 | 210 | 261 | 256 | 308 | 324 | 338 | 346 | 342 | 162 | 154 | 163 | 179 | 211 | 258 | 254 | 343 | 348 | 349 | 360 | 344 | 153 | 78 | 68 | 83 | 66 | 69 | 73 | 92 | 60 | 60 | 62 | 74 | 153 | 68 | 34 | 70 | 66 | 68 | 70 | 69 | 70 | 71 | 67 | 68
| 10:39 | 30 | 149 | 140 | 140 | 141 | 139 | 139 | 155 | 141 | 141 | 140 | 147 | 143 | 151 | 137 | 141 | 139 | 138 | 139 | 154 | 141 | 141 | 144 | 141 | 129 | 174 | 165 | 169 | 250 | 279 | 352 | 294 | 426 | 444 | 434 | 464 | 437 | 165 | 155 | 163 | 175 | 212 | 327 | 308 | 376 | 369 | 392 | 411 | 403 | 164 | 157 | 165 | 179 | 213 | 260 | 253 | 307 | 323 | 337 | 348 | 346 | 162 | 157 | 164 | 180 | 214 | 261 | 252 | 346 | 353 | 354 | 365 | 348 | 152 | 76 | 69 | 84 | 67 | 69 | 70 | 94 | 63 | 60 | 62 | 73 | 153 | 67 | 34 | 69 | 66 | 69 | 70 | 70 | 69 | 71 | 67 | 69
| 10:40 | 30 | 151 | 139 | 141 | 138 | 139 | 139 | 153 | 140 | 142 | 140 | 145 | 144 | 150 | 139 | 142 | 139 | 140 | 141 | 156 | 142 | 140 | 145 | 144 | 130 | 176 | 164 | 170 | 251 | 277 | 353 | 299 | 429 | 446 | 437 | 470 | 443 | 168 | 157 | 162 | 177 | 214 | 330 | 305 | 382 | 372 | 395 | 414 | 405 | 164 | 157 | 163 | 179 | 210 | 259 | 256 | 313 | 327 | 340 | 350 | 348 | 162 | 155 | 165 | 179 | 213 | 261 | 254 | 347 | 355 | 352 | 366 | 346 | 152 | 77 | 69 | 85 | 67 | 71 | 72 | 93 | 62 | 61 | 62 | 75 | 153 | 67 | 35 | 69 | 67 | 69 | 71 | 69 | 69 | 71 | 68 | 71
| 10:41 | 30 | 150 | 139 | 140 | 140 | 140 | 138 | 153 | 141 | 142 | 141 | 145 | 142 | 152 | 137 | 140 | 141 | 139 | 140 | 153 | 140 | 143 | 145 | 141 | 129 | 176 | 164 | 171 | 250 | 280 | 354 | 298 | 428 | 449 | 435 | 465 | 443 | 167 | 157 | 163 | 176 | 209 | 330 | 309 | 382 | 376 | 398 | 411 | 405 | 165 | 156 | 164 | 178 | 211 | 263 | 253 | 309 | 327 | 340 | 346 | 348 | 166 | 155 | 165 | 178 | 212 | 262 | 254 | 347 | 350 | 357 | 369 | 351 | 151 | 79 | 70 | 85 | 68 | 69 | 72 | 93 | 62 | 61 | 61 | 74 | 153 | 69 | 33 | 70 | 66 | 68 | 71 | 70 | 69 | 71 | 67 | 70
| 10:43 | 30 | 152 | 140 | 141 | 138 | 140 | 138 | 153 | 141 | 143 | 141 | 146 | 144 | 148 | 138 | 139 | 139 | 140 | 138 | 154 | 141 | 141 | 147 | 142 | 131 | 174 | 163 | 171 | 252 | 281 | 356 | 300 | 426 | 451 | 439 | 471 | 449 | 168 | 157 | 163 | 177 | 216 | 329 | 313 | 381 | 376 | 402 | 416 | 407 | 163 | 157 | 164 | 181 | 213 | 262 | 257 | 313 | 325 | 342 | 350 | 350 | 163 | 154 | 162 | 179 | 213 | 265 | 258 | 347 | 356 | 358 | 368 | 350 | 151 | 77 | 68 | 85 | 67 | 70 | 72 | 95 | 62 | 61 | 61 | 75 | 153 | 67 | 33 | 71 | 66 | 69 | 71 | 70 | 71 | 71 | 67 | 68
| 10:44 | 30 | 151 | 139 | 141 | 140 | 140 | 139 | 153 | 140 | 143 | 141 | 145 | 144 | 152 | 140 | 141 | 138 | 140 | 139 | 155 | 141 | 141 | 144 | 143 | 132 | 173 | 165 | 171 | 250 | 278 | 356 | 300 | 437 | 449 | 440 | 467 | 444 | 167 | 156 | 163 | 176 | 213 | 332 | 308 | 383 | 375 | 400 | 418 | 406 | 165 | 157 | 167 | 179 | 214 | 261 | 256 | 314 | 328 | 341 | 353 | 350 | 162 | 156 | 165 | 180 | 214 | 264 | 257 | 347 | 355 | 358 | 370 | 351 | 153 | 77 | 68 | 85 | 67 | 70 | 72 | 94 | 61 | 61 | 62 | 75 | 152 | 67 | 34 | 70 | 68 | 68 | 71 | 70 | 70 | 71 | 68 | 69
| 10:46 | 30 | 153 | 140 | 140 | 141 | 141 | 137 | 150 | 142 | 142 | 140 | 146 | 143 | 150 | 139 | 139 | 139 | 140 | 142 | 153 | 140 | 142 | 144 | 143 | 131 | 177 | 166 | 172 | 249 | 284 | 362 | 302 | 434 | 453 | 443 | 474 | 448 | 167 | 157 | 165 | 176 | 213 | 331 | 311 | 383 | 373 | 403 | 419 | 407 | 164 | 158 | 162 | 180 | 211 | 265 | 255 | 317 | 327 | 341 | 349 | 350 | 163 | 155 | 164 | 181 | 214 | 264 | 255 | 349 | 357 | 359 | 371 | 350 | 153 | 77 | 71 | 85 | 68 | 69 | 74 | 93 | 61 | 60 | 62 | 75 | 152 | 68 | 33 | 68 | 67 | 68 | 70 | 70 | 71 | 71 | 68 | 70
| 10:47 | 30 | 150 | 140 | 140 | 140 | 142 | 140 | 154 | 141 | 144 | 143 | 146 | 143 | 152 | 141 | 141 | 138 | 140 | 140 | 155 | 141 | 142 | 144 | 143 | 129 | 174 | 165 | 171 | 252 | 282 | 358 | 301 | 434 | 456 | 444 | 475 | 448 | 165 | 156 | 162 | 177 | 212 | 330 | 313 | 384 | 378 | 403 | 421 | 413 | 163 | 157 | 162 | 182 | 213 | 265 | 256 | 314 | 327 | 345 | 357 | 354 | 163 | 153 | 165 | 181 | 213 | 266 | 257 | 349 | 358 | 358 | 374 | 356 | 153 | 77 | 70 | 85 | 67 | 70 | 72 | 94 | 62 | 59 | 62 | 74 | 152 | 68 | 33 | 70 | 66 | 70 | 70 | 71 | 69 | 69 | 68 | 69
| 10:48 | 30 | 153 | 139 | 140 | 139 | 140 | 139 | 155 | 140 | 143 | 140 | 144 | 143 | 151 | 139 | 139 | 139 | 141 | 142 | 155 | 142 | 140 | 144 | 142 | 129 | 175 | 165 | 172 | 251 | 281 | 361 | 301 | 437 | 452 | 446 | 477 | 450 | 167 | 157 | 162 | 179 | 216 | 334 | 311 | 386 | 380 | 406 | 422 | 413 | 163 | 156 | 164 | 181 | 214 | 264 | 257 | 317 | 333 | 346 | 355 | 352 | 163 | 154 | 163 | 181 | 211 | 264 | 255 | 353 | 358 | 364 | 374 | 356 | 154 | 77 | 69 | 85 | 68 | 72 | 73 | 95 | 62 | 62 | 63 | 76 | 151 | 68 | 33 | 69 | 67 | 69 | 70 | 70 | 69 | 71 | 67 | 70
| 10:50 | 30 | 152 | 140 | 140 | 139 | 142 | 139 | 154 | 140 | 144 | 142 | 147 | 146 | 151 | 139 | 141 | 140 | 139 | 141 | 155 | 141 | 142 | 146 | 143 | 130 | 174 | 167 | 170 | 252 | 279 | 359 | 303 | 438 | 460 | 446 | 479 | 451 | 169 | 157 | 164 | 176 | 213 | 337 | 315 | 384 | 380 | 409 | 423 | 415 | 164 | 157 | 165 | 182 | 213 | 267 | 256 | 319 | 333 | 349 | 360 | 360 | 165 | 156 | 166 | 180 | 215 | 265 | 258 | 350 | 361 | 362 | 372 | 356 | 152 | 77 | 70 | 85 | 68 | 69 | 73 | 94 | 61 | 61 | 62 | 74 | 153 | 69 | 34 | 69 | 67 | 69 | 70 | 71 | 70 | 71 | 68 | 69
| 10:51 | 30 | 151 | 141 | 141 | 142 | 140 | 138 | 154 | 141 | 142 | 141 | 145 | 146 | 150 | 140 | 141 | 140 | 139 | 140 | 155 | 143 | 144 | 144 | 143 | 130 | 175 | 166 | 170 | 252 | 279 | 362 | 306 | 436 | 460 | 447 | 482 | 454 | 168 | 157 | 163 | 177 | 216 | 338 | 315 | 388 | 381 | 408 | 425 | 409 | 162 | 157 | 165 | 180 | 214 | 267 | 257 | 321 | 335 | 347 | 357 | 357 | 165 | 154 | 164 | 180 | 216 | 264 | 258 | 355 | 360 | 362 | 375 | 358 | 153 | 78 | 71 | 86 | 67 | 69 | 72 | 93 | 62 | 61 | 60 | 74 | 151 | 67 | 35 | 71 | 67 | 69 | 69 | 70 | 70 | 72 | 66 | 70
| 10:52 | 30 | 152 | 139 | 142 | 139 | 140 | 141 | 154 | 140 | 143 | 141 | 145 | 143 | 150 | 140 | 141 | 139 | 140 | 141 | 155 | 140 | 143 | 145 | 145 | 129 | 175 | 165 | 172 | 250 | 282 | 367 | 304 | 440 | 463 | 447 | 481 | 457 | 167 | 157 | 162 | 175 | 217 | 340 | 316 | 389 | 386 | 410 | 425 | 417 | 162 | 158 | 165 | 183 | 212 | 265 | 259 | 320 | 336 | 348 | 362 | 356 | 163 | 156 | 166 | 180 | 217 | 267 | 257 | 357 | 365 | 365 | 376 | 362 | 152 | 78 | 71 | 86 | 70 | 70 | 73 | 94 | 63 | 61 | 63 | 75 | 153 | 69 | 33 | 71 | 68 | 69 | 72 | 69 | 71 | 71 | 69 | 69
| 10:54 | 30 | 153 | 140 | 143 | 140 | 141 | 139 | 153 | 143 | 145 | 141 | 147 | 145 | 151 | 139 | 142 | 141 | 140 | 141 | 153 | 141 | 142 | 144 | 144 | 128 | 174 | 164 | 173 | 252 | 283 | 363 | 308 | 440 | 466 | 453 | 484 | 459 | 166 | 157 | 164 | 178 | 214 | 338 | 316 | 391 | 384 | 411 | 429 | 417 | 162 | 157 | 166 | 181 | 212 | 265 | 259 | 324 | 334 | 345 | 359 | 359 | 165 | 156 | 164 | 182 | 215 | 265 | 257 | 353 | 364 | 364 | 380 | 360 | 152 | 79 | 70 | 85 | 69 | 71 | 73 | 96 | 63 | 60 | 63 | 75 | 151 | 68 | 33 | 72 | 66 | 69 | 71 | 71 | 69 | 69 | 68 | 70
| 10:55 | 30 | 151 | 140 | 143 | 142 | 140 | 139 | 153 | 142 | 144 | 142 | 146 | 144 | 151 | 140 | 139 | 140 | 140 | 140 | 152 | 142 | 144 | 146 | 143 | 128 | 175 | 165 | 171 | 252 | 281 | 363 | 305 | 443 | 464 | 454 | 487 | 460 | 168 | 157 | 164 | 178 | 215 | 336 | 317 | 393 | 383 | 414 | 428 | 420 | 163 | 158 | 166 | 183 | 215 | 268 | 260 | 323 | 336 | 351 | 363 | 363 | 165 | 153 | 165 | 183 | 213 | 267 | 259 | 357 | 362 | 363 | 382 | 360 | 151 | 79 | 70 | 86 | 69 | 71 | 73 | 93 | 63 | 61 | 63 | 75 | 154 | 68 | 34 | 70 | 67 | 69 | 72 | 72 | 70 | 72 | 67 | 68
| 10:57 | 30 | 151 | 142 | 142 | 141 | 139 | 141 | 153 | 140 | 143 | 143 | 146 | 145 | 151 | 139 | 141 | 139 | 139 | 140 | 151 | 144 | 141 | 146 | 145 | 128 | 176 | 165 | 171 | 252 | 283 | 363 | 307 | 443 | 467 | 456 | 489 | 458 | 166 | 155 | 163 | 179 | 216 | 336 | 319 | 396 | 385 | 414 | 433 | 421 | 165 | 158 | 164 | 182 | 213 | 271 | 258 | 324 | 337 | 353 | 360 | 361 | 164 | 154 | 167 | 182 | 216 | 268 | 257 | 355 | 364 | 369 | 382 | 359 | 152 | 80 | 72 | 87 | 68 | 71 | 74 | 95 | 63 | 61 | 62 | 74 | 151 | 68 | 33 | 70 | 67 | 70 | 71 | 71 | 72 | 72 | 67 | 69
| 10:58 | 30 | 152 | 140 | 140 | 140 | 142 | 140 | 154 | 142 | 144 | 143 | 148 | 145 | 151 | 140 | 141 | 139 | 141 | 139 | 153 | 143 | 142 | 146 | 142 | 129 | 175 | 166 | 172 | 255 | 287 | 364 | 307 | 445 | 465 | 460 | 489 | 464 | 166 | 157 | 164 | 177 | 215 | 341 | 317 | 398 | 387 | 416 | 434 | 419 | 164 | 158 | 167 | 182 | 214 | 271 | 259 | 324 | 335 | 354 | 366 | 364 | 164 | 156 | 166 | 181 | 215 | 269 | 257 | 360 | 367 | 367 | 383 | 365 | 153 | 80 | 70 | 87 | 68 | 70 | 73 | 95 | 62 | 61 | 63 | 75 | 151 | 69 | 34 | 72 | 67 | 70 | 72 | 70 | 72 | 72 | 68 | 70
| 10:59 | 30 | 151 | 142 | 141 | 141 | 139 | 140 | 155 | 143 | 145 | 140 | 146 | 146 | 153 | 139 | 141 | 140 | 141 | 141 | 153 | 141 | 144 | 147 | 144 | 127 | 176 | 168 | 172 | 253 | 283 | 365 | 308 | 445 | 466 | 462 | 491 | 465 | 167 | 158 | 165 | 180 | 217 | 343 | 319 | 398 | 386 | 417 | 435 | 422 | 160 | 159 | 164 | 181 | 214 | 272 | 262 | 325 | 338 | 354 | 368 | 365 | 164 | 155 | 166 | 180 | 215 | 269 | 261 | 358 | 368 | 370 | 383 | 363 | 151 | 78 | 72 | 85 | 66 | 71 | 73 | 94 | 63 | 63 | 62 | 75 | 151 | 69 | 33 | 71 | 66 | 69 | 71 | 72 | 70 | 70 | 68 | 69
| 11:01 | 30 | 151 | 138 | 140 | 141 | 142 | 141 | 153 | 141 | 145 | 145 | 148 | 143 | 152 | 139 | 141 | 141 | 143 | 143 | 154 | 141 | 142 | 147 | 146 | 128 | 173 | 165 | 172 | 253 | 286 | 366 | 308 | 448 | 471 | 458 | 492 | 464 | 170 | 157 | 164 | 178 | 217 | 344 | 321 | 398 | 392 | 416 | 435 | 424 | 163 | 160 | 165 | 181 | 213 | 269 | 260 | 326 | 341 | 357 | 369 | 364 | 165 | 157 | 166 | 183 | 217 | 270 | 263 | 362 | 369 | 373 | 387 | 365 | 151 | 78 | 70 | 86 | 68 | 70 | 75 | 94 | 63 | 63 | 63 | 74 | 153 | 69 | 34 | 71 | 66 | 70 | 72 | 72 | 71 | 72 | 68 | 69
| 11:02 | 30 | 152 | 141 | 141 | 141 | 142 | 141 | 154 | 141 | 142 | 142 | 146 | 143 | 151 | 139 | 142 | 139 | 139 | 141 | 154 | 141 | 143 | 147 | 145 | 128 | 175 | 167 | 172 | 253 | 284 | 366 | 306 | 448 | 471 | 460 | 497 | 468 | 168 | 157 | 164 | 182 | 216 | 344 | 322 | 404 | 391 | 425 | 433 | 430 | 161 | 158 | 167 | 183 | 217 | 268 | 264 | 331 | 339 | 357 | 369 | 368 | 165 | 156 | 167 | 183 | 219 | 273 | 262 | 364 | 370 | 371 | 388 | 371 | 151 | 78 | 71 | 86 | 69 | 70 | 73 | 94 | 63 | 61 | 64 | 75 | 152 | 69 | 34 | 71 | 68 | 69 | 70 | 72 | 70 | 71 | 67 | 70
| 11:04 | 30 | 152 | 139 | 141 | 141 | 139 | 141 | 155 | 140 | 143 | 140 | 146 | 145 | 152 | 140 | 141 | 140 | 141 | 141 | 154 | 143 | 144 | 147 | 145 | 129 | 176 | 166 | 172 | 256 | 286 | 371 | 309 | 452 | 475 | 464 | 500 | 471 | 167 | 157 | 164 | 179 | 216 | 344 | 323 | 403 | 397 | 421 | 441 | 428 | 163 | 157 | 165 | 183 | 214 | 271 | 262 | 331 | 340 | 360 | 368 | 365 | 163 | 157 | 164 | 184 | 216 | 268 | 260 | 366 | 371 | 374 | 390 | 368 | 153 | 78 | 71 | 85 | 67 | 70 | 73 | 95 | 63 | 63 | 64 | 74 | 150 | 70 | 33 | 71 | 68 | 71 | 72 | 70 | 71 | 72 | 68 | 70
| 11:05 | 30 | 152 | 140 | 143 | 142 | 140 | 140 | 153 | 142 | 143 | 142 | 146 | 145 | 151 | 141 | 142 | 140 | 140 | 142 | 151 | 141 | 144 | 145 | 144 | 130 | 173 | 165 | 171 | 255 | 288 | 370 | 311 | 454 | 476 | 467 | 496 | 467 | 168 | 157 | 164 | 178 | 216 | 347 | 321 | 403 | 392 | 426 | 439 | 432 | 163 | 158 | 165 | 183 | 216 | 274 | 263 | 330 | 342 | 361 | 372 | 369 | 165 | 155 | 167 | 182 | 216 | 271 | 263 | 363 | 370 | 376 | 390 | 373 | 152 | 78 | 70 | 86 | 67 | 72 | 73 | 94 | 63 | 62 | 63 | 77 | 151 | 68 | 33 | 71 | 68 | 69 | 70 | 70 | 70 | 71 | 68 | 70
| 11:06 | 30 | 152 | 139 | 143 | 141 | 140 | 139 | 154 | 142 | 143 | 143 | 147 | 145 | 153 | 140 | 143 | 141 | 142 | 141 | 153 | 143 | 144 | 146 | 144 | 129 | 176 | 167 | 171 | 255 | 288 | 370 | 314 | 455 | 479 | 466 | 500 | 471 | 168 | 158 | 164 | 180 | 218 | 347 | 322 | 407 | 399 | 428 | 444 | 432 | 165 | 158 | 167 | 182 | 216 | 275 | 263 | 328 | 343 | 361 | 373 | 371 | 164 | 154 | 166 | 180 | 216 | 273 | 260 | 363 | 369 | 377 | 391 | 372 | 151 | 79 | 72 | 86 | 69 | 71 | 74 | 95 | 64 | 62 | 65 | 76 | 152 | 68 | 34 | 70 | 67 | 70 | 71 | 71 | 70 | 72 | 67 | 70
| 11:08 | 30 | 151 | 141 | 141 | 142 | 141 | 139 | 155 | 142 | 144 | 141 | 146 | 146 | 150 | 141 | 142 | 140 | 141 | 142 | 154 | 143 | 144 | 147 | 145 | 128 | 175 | 164 | 172 | 257 | 288 | 373 | 313 | 458 | 481 | 469 | 495 | 472 | 167 | 157 | 164 | 177 | 219 | 347 | 319 | 405 | 397 | 428 | 443 | 433 | 162 | 157 | 166 | 184 | 216 | 272 | 264 | 333 | 342 | 364 | 374 | 374 | 164 | 155 | 167 | 182 | 218 | 275 | 263 | 368 | 373 | 378 | 390 | 373 | 151 | 79 | 71 | 88 | 69 | 72 | 72 | 95 | 65 | 64 | 62 | 74 | 151 | 70 | 34 | 71 | 68 | 70 | 72 | 72 | 69 | 71 | 70 | 69
| 11:09 | 30 | 154 | 141 | 140 | 140 | 142 | 141 | 152 | 142 | 143 | 143 | 146 | 145 | 151 | 141 | 141 | 140 | 139 | 143 | 157 | 141 | 143 | 146 | 145 | 129 | 174 | 166 | 172 | 253 | 288 | 375 | 314 | 459 | 482 | 470 | 506 | 471 | 166 | 157 | 164 | 180 | 218 | 346 | 323 | 407 | 397 | 433 | 446 | 437 | 165 | 158 | 165 | 185 | 218 | 275 | 266 | 332 | 347 | 364 | 374 | 374 | 164 | 157 | 165 | 183 | 215 | 275 | 263 | 368 | 374 | 377 | 392 | 373 | 153 | 78 | 71 | 87 | 69 | 71 | 73 | 96 | 62 | 62 | 64 | 75 | 152 | 68 | 33 | 71 | 68 | 70 | 71 | 71 | 71 | 72 | 67 | 70
| 11:10 | 30 | 153 | 142 | 141 | 142 | 142 | 143 | 153 | 143 | 144 | 142 | 146 | 144 | 152 | 142 | 142 | 141 | 142 | 140 | 156 | 143 | 144 | 145 | 144 | 128 | 173 | 166 | 173 | 254 | 289 | 377 | 317 | 461 | 483 | 471 | 505 | 477 | 166 | 158 | 166 | 179 | 220 | 349 | 324 | 408 | 401 | 434 | 456 | 435 | 161 | 158 | 166 | 183 | 216 | 274 | 265 | 333 | 349 | 367 | 377 | 376 | 163 | 155 | 165 | 183 | 219 | 273 | 264 | 367 | 379 | 382 | 396 | 375 | 153 | 78 | 71 | 85 | 69 | 71 | 74 | 96 | 63 | 62 | 63 | 74 | 152 | 69 | 34 | 70 | 67 | 71 | 73 | 72 | 71 | 73 | 67 | 70
| 11:12 | 30 | 152 | 142 | 142 | 142 | 141 | 140 | 155 | 140 | 145 | 143 | 147 | 146 | 152 | 140 | 143 | 141 | 142 | 143 | 156 | 141 | 144 | 147 | 147 | 128 | 175 | 167 | 172 | 258 | 289 | 375 | 314 | 460 | 481 | 472 | 510 | 475 | 167 | 158 | 166 | 180 | 220 | 350 | 327 | 412 | 402 | 432 | 452 | 441 | 164 | 159 | 165 | 183 | 217 | 277 | 265 | 334 | 350 | 368 | 379 | 375 | 163 | 156 | 164 | 181 | 220 | 276 | 266 | 371 | 380 | 382 | 397 | 374 | 150 | 79 | 71 | 85 | 70 | 71 | 74 | 95 | 64 | 61 | 65 | 76 | 153 | 69 | 33 | 71 | 67 | 69 | 72 | 71 | 71 | 73 | 69 | 71
| 11:13 | 30 | 152 | 142 | 142 | 141 | 143 | 141 | 153 | 142 | 145 | 141 | 146 | 145 | 152 | 141 | 142 | 142 | 142 | 142 | 154 | 143 | 144 | 147 | 146 | 129 | 177 | 167 | 172 | 261 | 291 | 377 | 314 | 460 | 485 | 473 | 512 | 482 | 169 | 156 | 166 | 180 | 221 | 350 | 325 | 412 | 403 | 433 | 452 | 436 | 163 | 158 | 167 | 185 | 219 | 276 | 265 | 336 | 353 | 367 | 375 | 372 | 163 | 154 | 166 | 184 | 221 | 273 | 264 | 373 | 379 | 381 | 401 | 378 | 151 | 79 | 71 | 87 | 70 | 72 | 74 | 95 | 64 | 63 | 63 | 76 | 152 | 69 | 33 | 72 | 69 | 70 | 72 | 71 | 71 | 72 | 69 | 70
| 11:15 | 30 | 151 | 143 | 143 | 142 | 141 | 144 | 154 | 143 | 144 | 143 | 147 | 146 | 151 | 140 | 142 | 142 | 143 | 142 | 155 | 144 | 144 | 147 | 145 | 130 | 175 | 165 | 174 | 258 | 291 | 378 | 318 | 465 | 489 | 474 | 516 | 480 | 167 | 157 | 166 | 180 | 220 | 352 | 323 | 415 | 405 | 439 | 454 | 442 | 164 | 158 | 168 | 185 | 219 | 276 | 265 | 339 | 351 | 369 | 379 | 376 | 165 | 159 | 168 | 183 | 220 | 275 | 267 | 372 | 379 | 386 | 402 | 380 | 151 | 79 | 71 | 85 | 68 | 72 | 73 | 95 | 63 | 62 | 64 | 75 | 149 | 70 | 33 | 71 | 67 | 70 | 73 | 72 | 70 | 71 | 69 | 70
| 11:16 | 30 | 150 | 142 | 142 | 142 | 141 | 140 | 152 | 142 | 146 | 143 | 148 | 146 | 152 | 140 | 142 | 141 | 141 | 142 | 156 | 143 | 144 | 148 | 144 | 128 | 176 | 167 | 172 | 253 | 291 | 379 | 316 | 466 | 489 | 480 | 511 | 481 | 168 | 155 | 164 | 178 | 218 | 350 | 330 | 417 | 405 | 437 | 451 | 443 | 164 | 160 | 167 | 185 | 218 | 277 | 267 | 333 | 353 | 369 | 381 | 379 | 163 | 153 | 166 | 186 | 218 | 276 | 267 | 373 | 379 | 382 | 399 | 379 | 150 | 80 | 72 | 85 | 69 | 73 | 74 | 96 | 65 | 63 | 63 | 75 | 151 | 69 | 33 | 71 | 70 | 70 | 72 | 72 | 71 | 73 | 69 | 70
| 11:17 | 30 | 152 | 140 | 140 | 142 | 141 | 141 | 154 | 142 | 143 | 144 | 150 | 147 | 153 | 140 | 143 | 141 | 143 | 144 | 154 | 143 | 143 | 148 | 146 | 128 | 175 | 165 | 173 | 257 | 293 | 380 | 319 | 467 | 490 | 479 | 515 | 483 | 168 | 159 | 164 | 180 | 218 | 354 | 328 | 414 | 404 | 439 | 453 | 445 | 164 | 162 | 168 | 183 | 217 | 275 | 267 | 337 | 353 | 369 | 384 | 384 | 163 | 158 | 166 | 184 | 221 | 278 | 269 | 375 | 384 | 388 | 400 | 380 | 151 | 78 | 71 | 86 | 70 | 71 | 74 | 94 | 64 | 63 | 64 | 75 | 152 | 70 | 34 | 71 | 69 | 71 | 72 | 71 | 72 | 72 | 69 | 71
| 11:19 | 30 | 153 | 142 | 144 | 141 | 141 | 143 | 155 | 143 | 146 | 144 | 148 | 146 | 150 | 141 | 142 | 140 | 141 | 144 | 155 | 143 | 143 | 145 | 146 | 129 | 176 | 166 | 173 | 257 | 290 | 379 | 320 | 468 | 488 | 476 | 522 | 484 | 169 | 155 | 165 | 179 | 220 | 354 | 328 | 417 | 408 | 444 | 459 | 444 | 164 | 158 | 167 | 185 | 221 | 276 | 267 | 341 | 353 | 372 | 384 | 381 | 164 | 158 | 164 | 185 | 219 | 279 | 265 | 376 | 383 | 386 | 404 | 381 | 150 | 79 | 71 | 86 | 70 | 73 | 74 | 95 | 64 | 62 | 64 | 74 | 152 | 69 | 34 | 71 | 70 | 70 | 72 | 72 | 71 | 71 | 69 | 71
| 11:20 | 30 | 150 | 140 | 141 | 140 | 142 | 141 | 153 | 143 | 146 | 142 | 148 | 147 | 151 | 141 | 142 | 139 | 142 | 142 | 155 | 142 | 145 | 147 | 146 | 130 | 174 | 168 | 172 | 257 | 293 | 382 | 318 | 469 | 494 | 484 | 521 | 489 | 170 | 159 | 165 | 182 | 222 | 357 | 331 | 422 | 410 | 443 | 462 | 448 | 163 | 160 | 168 | 185 | 220 | 281 | 268 | 339 | 357 | 375 | 387 | 381 | 162 | 157 | 166 | 186 | 220 | 281 | 268 | 377 | 386 | 387 | 401 | 384 | 151 | 79 | 71 | 88 | 70 | 72 | 75 | 96 | 65 | 62 | 62 | 76 | 151 | 70 | 33 | 71 | 68 | 71 | 71 | 73 | 71 | 72 | 68 | 71
| 11:22 | 30 | 153 | 143 | 143 | 144 | 143 | 141 | 154 | 143 | 144 | 144 | 146 | 146 | 153 | 142 | 142 | 141 | 143 | 144 | 156 | 143 | 144 | 146 | 147 | 128 | 175 | 169 | 173 | 256 | 295 | 384 | 319 | 471 | 495 | 484 | 523 | 492 | 168 | 158 | 164 | 178 | 219 | 357 | 330 | 423 | 412 | 444 | 460 | 447 | 164 | 157 | 168 | 183 | 221 | 281 | 269 | 341 | 355 | 374 | 389 | 386 | 164 | 159 | 166 | 185 | 223 | 278 | 270 | 378 | 381 | 389 | 408 | 385 | 150 | 80 | 71 | 88 | 70 | 73 | 76 | 96 | 64 | 62 | 64 | 75 | 150 | 69 | 33 | 71 | 68 | 71 | 73 | 72 | 73 | 73 | 70 | 71
| 11:23 | 30 | 151 | 141 | 142 | 142 | 141 | 142 | 153 | 141 | 146 | 145 | 149 | 146 | 154 | 139 | 143 | 141 | 143 | 141 | 154 | 144 | 143 | 149 | 145 | 130 | 177 | 168 | 174 | 262 | 291 | 386 | 323 | 477 | 499 | 487 | 524 | 496 | 168 | 160 | 163 | 180 | 220 | 360 | 331 | 421 | 408 | 447 | 467 | 452 | 163 | 159 | 167 | 186 | 220 | 280 | 268 | 347 | 358 | 372 | 389 | 388 | 162 | 157 | 168 | 185 | 220 | 278 | 273 | 377 | 389 | 394 | 406 | 388 | 151 | 79 | 73 | 87 | 71 | 73 | 75 | 96 | 63 | 62 | 63 | 76 | 152 | 70 | 34 | 73 | 68 | 71 | 72 | 74 | 71 | 73 | 69 | 70
| 11:24 | 30 | 150 | 143 | 142 | 142 | 142 | 142 | 155 | 143 | 145 | 145 | 149 | 146 | 150 | 142 | 144 | 141 | 142 | 143 | 153 | 144 | 146 | 148 | 146 | 128 | 176 | 167 | 175 | 257 | 294 | 385 | 321 | 478 | 499 | 487 | 526 | 497 | 167 | 159 | 167 | 180 | 222 | 357 | 328 | 421 | 412 | 447 | 467 | 455 | 164 | 160 | 168 | 187 | 222 | 282 | 270 | 343 | 356 | 377 | 389 | 386 | 162 | 158 | 170 | 184 | 220 | 279 | 271 | 380 | 392 | 396 | 408 | 388 | 152 | 79 | 73 | 86 | 71 | 72 | 74 | 96 | 64 | 64 | 65 | 76 | 152 | 69 | 33 | 72 | 67 | 70 | 72 | 71 | 72 | 74 | 70 | 70
| 11:26 | 30 | 150 | 141 | 143 | 143 | 141 | 142 | 156 | 144 | 147 | 144 | 147 | 147 | 151 | 142 | 143 | 142 | 141 | 142 | 154 | 143 | 147 | 147 | 145 | 131 | 176 | 168 | 172 | 259 | 294 | 388 | 321 | 476 | 501 | 491 | 526 | 499 | 169 | 161 | 166 | 183 | 220 | 361 | 333 | 424 | 416 | 448 | 465 | 452 | 163 | 160 | 168 | 186 | 220 | 283 | 272 | 345 | 358 | 376 | 389 | 387 | 164 | 157 | 167 | 185 | 222 | 280 | 270 | 385 | 390 | 393 | 412 | 389 | 152 | 80 | 72 | 85 | 71 | 74 | 76 | 94 | 66 | 62 | 64 | 76 | 150 | 70 | 34 | 72 | 68 | 72 | 74 | 72 | 72 | 73 | 69 | 71
| 11:27 | 30 | 151 | 143 | 142 | 141 | 142 | 142 | 153 | 143 | 145 | 144 | 150 | 145 | 152 | 143 | 142 | 141 | 143 | 144 | 154 | 144 | 145 | 146 | 148 | 129 | 176 | 167 | 175 | 259 | 292 | 384 | 324 | 477 | 505 | 490 | 527 | 496 | 166 | 159 | 165 | 180 | 221 | 361 | 334 | 426 | 414 | 451 | 467 | 455 | 165 | 160 | 166 | 185 | 220 | 283 | 274 | 342 | 363 | 377 | 390 | 392 | 163 | 158 | 168 | 186 | 221 | 283 | 268 | 385 | 389 | 396 | 410 | 391 | 153 | 79 | 72 | 86 | 69 | 73 | 74 | 96 | 64 | 64 | 63 | 76 | 150 | 69 | 34 | 71 | 69 | 71 | 72 | 72 | 72 | 73 | 71 | 70
| 11:28 | 30 | 153 | 144 | 143 | 142 | 142 | 142 | 154 | 143 | 148 | 144 | 147 | 146 | 152 | 142 | 144 | 142 | 143 | 144 | 153 | 144 | 145 | 148 | 147 | 131 | 176 | 168 | 174 | 260 | 295 | 388 | 326 | 476 | 503 | 490 | 529 | 502 | 168 | 158 | 166 | 182 | 223 | 363 | 336 | 425 | 418 | 452 | 471 | 462 | 164 | 159 | 169 | 187 | 219 | 284 | 270 | 346 | 362 | 382 | 391 | 391 | 163 | 159 | 167 | 184 | 221 | 278 | 269 | 383 | 396 | 402 | 420 | 391 | 149 | 80 | 72 | 88 | 69 | 73 | 75 | 97 | 63 | 61 | 63 | 76 | 151 | 70 | 33 | 73 | 69 | 72 | 73 | 72 | 72 | 73 | 69 | 69
| 11:30 | 30 | 149 | 141 | 142 | 143 | 143 | 141 | 155 | 142 | 148 | 143 | 147 | 148 | 150 | 141 | 143 | 141 | 142 | 141 | 157 | 144 | 144 | 147 | 147 | 128 | 176 | 167 | 173 | 260 | 295 | 389 | 327 | 480 | 504 | 494 | 528 | 500 | 167 | 159 | 167 | 179 | 224 | 363 | 334 | 427 | 417 | 454 | 468 | 456 | 163 | 158 | 167 | 186 | 221 | 283 | 270 | 346 | 362 | 381 | 394 | 391 | 163 | 157 | 167 | 185 | 221 | 281 | 274 | 385 | 395 | 400 | 418 | 392 | 151 | 80 | 71 | 88 | 71 | 72 | 75 | 96 | 64 | 62 | 65 | 77 | 150 | 70 | 34 | 72 | 69 | 71 | 73 | 73 | 71 | 73 | 69 | 70
| 11:31 | 30 | 153 | 143 | 142 | 141 | 142 | 144 | 154 | 144 | 145 | 145 | 148 | 147 | 153 | 141 | 142 | 142 | 143 | 145 | 155 | 145 | 146 | 147 | 147 | 129 | 177 | 168 | 173 | 261 | 296 | 393 | 325 | 483 | 508 | 490 | 537 | 504 | 167 | 160 | 167 | 182 | 222 | 363 | 338 | 432 | 417 | 453 | 470 | 458 | 165 | 158 | 170 | 187 | 221 | 284 | 273 | 349 | 363 | 381 | 392 | 395 | 163 | 156 | 168 | 186 | 224 | 285 | 270 | 384 | 395 | 400 | 415 | 394 | 152 | 79 | 73 | 88 | 71 | 74 | 76 | 95 | 63 | 62 | 65 | 76 | 151 | 70 | 34 | 73 | 69 | 72 | 73 | 73 | 73 | 73 | 70 | 71
| 11:33 | 29.9 | 155 | 142 | 142 | 142 | 143 | 143 | 154 | 143 | 147 | 144 | 148 | 148 | 153 | 141 | 143 | 143 | 143 | 144 | 154 | 143 | 144 | 149 | 147 | 129 | 177 | 167 | 173 | 257 | 300 | 395 | 328 | 484 | 506 | 497 | 536 | 507 | 166 | 159 | 167 | 182 | 223 | 366 | 336 | 431 | 420 | 458 | 474 | 462 | 164 | 162 | 166 | 187 | 222 | 284 | 273 | 347 | 366 | 384 | 399 | 397 | 164 | 156 | 168 | 184 | 225 | 285 | 272 | 387 | 397 | 402 | 424 | 393 | 150 | 80 | 71 | 87 | 71 | 73 | 74 | 96 | 64 | 63 | 64 | 77 | 152 | 72 | 33 | 72 | 70 | 72 | 73 | 73 | 73 | 73 | 69 | 72
| 11:34 | 30 | 151 | 144 | 143 | 142 | 142 | 142 | 155 | 142 | 146 | 146 | 149 | 149 | 153 | 141 | 143 | 144 | 144 | 143 | 156 | 141 | 145 | 147 | 147 | 131 | 177 | 170 | 175 | 262 | 295 | 396 | 325 | 488 | 511 | 497 | 536 | 505 | 166 | 158 | 168 | 182 | 225 | 364 | 337 | 432 | 424 | 455 | 478 | 464 | 165 | 161 | 169 | 188 | 221 | 284 | 273 | 352 | 364 | 382 | 398 | 396 | 163 | 159 | 168 | 185 | 223 | 281 | 273 | 387 | 399 | 404 | 417 | 401 | 151 | 80 | 71 | 86 | 70 | 74 | 74 | 95 | 65 | 62 | 66 | 76 | 151 | 71 | 33 | 74 | 69 | 72 | 73 | 72 | 73 | 73 | 70 | 70
| 11:35 | 30 | 152 | 142 | 141 | 143 | 143 | 142 | 154 | 142 | 147 | 145 | 149 | 149 | 151 | 141 | 143 | 142 | 143 | 143 | 154 | 144 | 145 | 149 | 147 | 129 | 176 | 169 | 174 | 260 | 296 | 395 | 329 | 488 | 512 | 503 | 545 | 509 | 166 | 158 | 163 | 182 | 228 | 368 | 336 | 434 | 422 | 460 | 481 | 466 | 167 | 159 | 169 | 187 | 223 | 287 | 274 | 349 | 364 | 387 | 401 | 395 | 163 | 155 | 170 | 188 | 223 | 284 | 273 | 389 | 397 | 400 | 422 | 395 | 150 | 80 | 74 | 87 | 71 | 74 | 75 | 95 | 64 | 62 | 65 | 76 | 152 | 70 | 35 | 74 | 69 | 74 | 73 | 75 | 73 | 73 | 70 | 70
| 11:37 | 29.9 | 150 | 142 | 144 | 141 | 142 | 143 | 154 | 143 | 148 | 144 | 149 | 149 | 150 | 142 | 142 | 141 | 142 | 144 | 153 | 146 | 147 | 148 | 147 | 128 | 179 | 168 | 175 | 263 | 297 | 398 | 328 | 488 | 515 | 503 | 540 | 513 | 166 | 158 | 164 | 184 | 221 | 370 | 339 | 435 | 429 | 462 | 483 | 467 | 164 | 160 | 169 | 187 | 222 | 287 | 275 | 352 | 371 | 386 | 401 | 402 | 161 | 159 | 166 | 185 | 222 | 284 | 275 | 388 | 403 | 407 | 427 | 402 | 151 | 83 | 73 | 88 | 71 | 73 | 75 | 97 | 64 | 64 | 65 | 74 | 153 | 70 | 33 | 74 | 70 | 73 | 73 | 73 | 72 | 73 | 70 | 69
| 11:38 | 30 | 153 | 144 | 144 | 144 | 145 | 144 | 155 | 144 | 147 | 146 | 147 | 147 | 152 | 142 | 143 | 142 | 143 | 144 | 158 | 145 | 146 | 148 | 148 | 128 | 174 | 168 | 176 | 261 | 303 | 396 | 329 | 489 | 512 | 503 | 542 | 513 | 166 | 158 | 167 | 185 | 223 | 367 | 341 | 438 | 423 | 462 | 483 | 468 | 164 | 160 | 168 | 187 | 222 | 286 | 277 | 352 | 372 | 386 | 402 | 400 | 164 | 158 | 168 | 186 | 221 | 284 | 275 | 392 | 403 | 404 | 425 | 403 | 150 | 82 | 74 | 88 | 71 | 74 | 75 | 96 | 64 | 64 | 65 | 76 | 153 | 70 | 33 | 73 | 70 | 70 | 72 | 74 | 74 | 74 | 69 | 70
| 11:39 | 30 | 153 | 143 | 145 | 144 | 142 | 142 | 157 | 145 | 147 | 145 | 148 | 147 | 151 | 144 | 143 | 142 | 144 | 147 | 155 | 145 | 144 | 147 | 148 | 127 | 175 | 168 | 175 | 258 | 301 | 397 | 330 | 492 | 518 | 506 | 544 | 515 | 168 | 158 | 168 | 182 | 226 | 368 | 341 | 438 | 425 | 466 | 485 | 474 | 166 | 160 | 169 | 189 | 222 | 288 | 276 | 357 | 375 | 388 | 404 | 401 | 165 | 157 | 170 | 186 | 225 | 286 | 273 | 394 | 403 | 409 | 424 | 404 | 150 | 80 | 74 | 87 | 70 | 74 | 76 | 95 | 63 | 64 | 64 | 75 | 150 | 71 | 34 | 74 | 69 | 73 | 74 | 74 | 75 | 75 | 69 | 71
| 11:41 | 30 | 151 | 144 | 145 | 145 | 142 | 144 | 154 | 143 | 145 | 145 | 149 | 149 | 153 | 142 | 146 | 143 | 143 | 143 | 156 | 145 | 147 | 149 | 148 | 129 | 179 | 167 | 175 | 263 | 300 | 399 | 332 | 492 | 518 | 507 | 548 | 519 | 167 | 158 | 168 | 183 | 225 | 372 | 337 | 440 | 427 | 465 | 481 | 473 | 163 | 160 | 169 | 186 | 220 | 287 | 277 | 355 | 369 | 395 | 405 | 401 | 161 | 158 | 169 | 185 | 223 | 287 | 274 | 391 | 404 | 410 | 427 | 402 | 150 | 81 | 74 | 87 | 70 | 75 | 75 | 96 | 65 | 64 | 65 | 76 | 150 | 71 | 33 | 72 | 70 | 72 | 73 | 74 | 74 | 75 | 71 | 71
| 11:42 | 30.1 | 153 | 144 | 145 | 144 | 143 | 144 | 154 | 145 | 148 | 145 | 149 | 148 | 152 | 142 | 144 | 144 | 142 | 143 | 153 | 147 | 145 | 150 | 147 | 129 | 176 | 168 | 173 | 259 | 300 | 403 | 332 | 499 | 522 | 512 | 550 | 522 | 169 | 158 | 166 | 182 | 226 | 370 | 339 | 439 | 431 | 471 | 490 | 475 | 165 | 158 | 170 | 187 | 227 | 288 | 275 | 354 | 373 | 394 | 403 | 408 | 164 | 156 | 170 | 188 | 227 | 285 | 277 | 396 | 410 | 413 | 429 | 404 | 149 | 81 | 72 | 85 | 70 | 74 | 75 | 96 | 64 | 63 | 64 | 75 | 151 | 71 | 34 | 73 | 68 | 73 | 75 | 74 | 72 | 75 | 70 | 71
| 11:44 | 30 | 153 | 143 | 144 | 144 | 143 | 143 | 152 | 144 | 146 | 147 | 150 | 148 | 151 | 143 | 144 | 143 | 141 | 144 | 153 | 145 | 147 | 149 | 148 | 129 | 173 | 167 | 175 | 261 | 299 | 402 | 333 | 497 | 525 | 510 | 552 | 521 | 168 | 159 | 168 | 182 | 225 | 372 | 344 | 441 | 431 | 470 | 491 | 472 | 163 | 162 | 169 | 188 | 223 | 290 | 276 | 357 | 375 | 392 | 407 | 407 | 165 | 158 | 169 | 183 | 226 | 288 | 274 | 394 | 408 | 410 | 431 | 409 | 150 | 80 | 74 | 87 | 72 | 74 | 76 | 97 | 64 | 63 | 65 | 77 | 150 | 71 | 34 | 73 | 70 | 71 | 73 | 72 | 74 | 74 | 69 | 70
| 11:45 | 30 | 154 | 142 | 145 | 143 | 146 | 143 | 155 | 144 | 149 | 144 | 149 | 147 | 152 | 144 | 145 | 142 | 144 | 145 | 154 | 145 | 146 | 149 | 148 | 131 | 178 | 168 | 175 | 261 | 300 | 405 | 332 | 496 | 523 | 509 | 547 | 523 | 169 | 158 | 168 | 181 | 226 | 372 | 341 | 446 | 433 | 472 | 493 | 479 | 164 | 160 | 170 | 189 | 225 | 292 | 275 | 357 | 378 | 394 | 410 | 408 | 163 | 158 | 169 | 187 | 225 | 289 | 277 | 400 | 411 | 416 | 429 | 409 | 149 | 82 | 73 | 88 | 72 | 74 | 76 | 96 | 65 | 64 | 66 | 75 | 151 | 69 | 33 | 73 | 69 | 73 | 74 | 74 | 73 | 75 | 69 | 71
| 11:46 | 30 | 153 | 143 | 146 | 142 | 144 | 143 | 153 | 143 | 148 | 146 | 150 | 147 | 153 | 142 | 144 | 143 | 144 | 144 | 157 | 145 | 147 | 149 | 151 | 128 | 177 | 167 | 176 | 263 | 301 | 407 | 335 | 500 | 526 | 513 | 559 | 527 | 168 | 158 | 168 | 184 | 227 | 374 | 345 | 448 | 433 | 474 | 492 | 483 | 166 | 161 | 171 | 188 | 223 | 290 | 279 | 358 | 378 | 399 | 410 | 406 | 166 | 157 | 170 | 187 | 226 | 291 | 279 | 396 | 409 | 416 | 434 | 409 | 148 | 81 | 73 | 88 | 71 | 74 | 76 | 96 | 66 | 63 | 66 | 77 | 152 | 70 | 33 | 74 | 69 | 73 | 74 | 74 | 74 | 74 | 70 | 72
| 11:48 | 30 | 153 | 145 | 145 | 145 | 144 | 145 | 155 | 144 | 146 | 146 | 148 | 150 | 151 | 142 | 144 | 145 | 144 | 143 | 155 | 143 | 148 | 147 | 150 | 129 | 175 | 170 | 174 | 262 | 302 | 407 | 335 | 502 | 527 | 519 | 561 | 525 | 170 | 159 | 167 | 182 | 226 | 375 | 345 | 445 | 436 | 475 | 495 | 481 | 163 | 162 | 170 | 188 | 225 | 291 | 279 | 359 | 380 | 400 | 412 | 406 | 163 | 158 | 168 | 186 | 226 | 290 | 275 | 399 | 414 | 415 | 434 | 409 | 149 | 80 | 73 | 87 | 70 | 75 | 75 | 95 | 63 | 63 | 64 | 77 | 150 | 72 | 33 | 74 | 69 | 72 | 74 | 75 | 73 | 75 | 69 | 72
| 11:49 | 30 | 152 | 144 | 143 | 143 | 145 | 142 | 157 | 143 | 148 | 145 | 152 | 149 | 151 | 144 | 144 | 144 | 145 | 144 | 157 | 145 | 146 | 149 | 148 | 129 | 174 | 168 | 174 | 265 | 303 | 403 | 336 | 503 | 529 | 518 | 555 | 527 | 167 | 158 | 167 | 183 | 225 | 376 | 346 | 446 | 437 | 476 | 496 | 486 | 164 | 162 | 169 | 188 | 226 | 293 | 281 | 360 | 378 | 396 | 414 | 409 | 163 | 158 | 170 | 187 | 227 | 292 | 276 | 402 | 415 | 420 | 437 | 411 | 150 | 80 | 74 | 87 | 71 | 73 | 77 | 97 | 65 | 62 | 65 | 77 | 150 | 72 | 34 | 75 | 70 | 74 | 73 | 74 | 74 | 74 | 70 | 71
| 11:51 | 30 | 154 | 144 | 147 | 142 | 146 | 143 | 153 | 145 | 147 | 146 | 150 | 149 | 151 | 144 | 144 | 146 | 146 | 145 | 155 | 145 | 148 | 149 | 149 | 128 | 175 | 168 | 179 | 262 | 302 | 412 | 336 | 507 | 528 | 521 | 565 | 531 | 169 | 160 | 165 | 184 | 225 | 373 | 347 | 452 | 439 | 475 | 496 | 486 | 165 | 158 | 170 | 188 | 225 | 292 | 279 | 361 | 378 | 400 | 413 | 412 | 164 | 159 | 168 | 189 | 225 | 292 | 278 | 400 | 409 | 422 | 438 | 412 | 150 | 82 | 75 | 88 | 70 | 74 | 76 | 97 | 65 | 63 | 65 | 75 | 146 | 72 | 33 | 72 | 70 | 73 | 72 | 75 | 73 | 74 | 70 | 71
| 11:52 | 30 | 153 | 144 | 146 | 143 | 144 | 145 | 154 | 144 | 149 | 146 | 153 | 149 | 153 | 144 | 144 | 143 | 145 | 145 | 157 | 144 | 147 | 149 | 149 | 126 | 176 | 167 | 176 | 268 | 303 | 409 | 336 | 507 | 534 | 519 | 565 | 530 | 167 | 159 | 165 | 184 | 227 | 378 | 350 | 450 | 438 | 482 | 499 | 484 | 165 | 163 | 170 | 189 | 225 | 291 | 280 | 364 | 385 | 399 | 417 | 412 | 163 | 159 | 170 | 186 | 227 | 290 | 281 | 405 | 419 | 420 | 441 | 413 | 151 | 80 | 74 | 86 | 70 | 73 | 76 | 97 | 64 | 64 | 65 | 77 | 149 | 72 | 33 | 73 | 70 | 73 | 73 | 74 | 73 | 74 | 70 | 71
| 11:53 | 30 | 154 | 143 | 144 | 143 | 144 | 144 | 156 | 145 | 149 | 148 | 152 | 148 | 155 | 145 | 147 | 144 | 145 | 143 | 157 | 145 | 147 | 150 | 152 | 127 | 175 | 170 | 175 | 264 | 304 | 412 | 337 | 508 | 536 | 524 | 564 | 535 | 166 | 158 | 167 | 182 | 227 | 378 | 351 | 453 | 443 | 484 | 507 | 487 | 166 | 162 | 170 | 188 | 223 | 294 | 280 | 365 | 385 | 404 | 418 | 415 | 164 | 159 | 167 | 188 | 229 | 292 | 279 | 405 | 417 | 423 | 443 | 420 | 149 | 81 | 74 | 88 | 71 | 75 | 75 | 96 | 65 | 63 | 65 | 77 | 149 | 71 | 34 | 73 | 70 | 73 | 74 | 73 | 73 | 74 | 70 | 72
| 11:55 | 30 | 155 | 144 | 144 | 144 | 147 | 145 | 154 | 146 | 148 | 146 | 153 | 148 | 153 | 144 | 146 | 144 | 143 | 147 | 155 | 144 | 146 | 149 | 150 | 128 | 176 | 169 | 176 | 265 | 304 | 411 | 339 | 511 | 532 | 529 | 564 | 533 | 167 | 158 | 167 | 184 | 227 | 379 | 350 | 453 | 443 | 483 | 504 | 494 | 165 | 161 | 170 | 188 | 225 | 295 | 280 | 366 | 383 | 408 | 417 | 419 | 164 | 159 | 170 | 187 | 229 | 291 | 282 | 405 | 422 | 424 | 440 | 422 | 151 | 81 | 73 | 88 | 72 | 74 | 77 | 97 | 65 | 63 | 64 | 77 | 148 | 73 | 34 | 72 | 71 | 72 | 74 | 73 | 72 | 75 | 72 | 72
| 11:56 | 30 | 152 | 145 | 146 | 146 | 146 | 146 | 155 | 147 | 147 | 149 | 151 | 149 | 152 | 145 | 145 | 145 | 144 | 145 | 157 | 145 | 147 | 149 | 150 | 128 | 174 | 169 | 175 | 267 | 307 | 413 | 344 | 509 | 539 | 534 | 571 | 533 | 166 | 159 | 168 | 187 | 228 | 379 | 348 | 453 | 443 | 490 | 506 | 493 | 165 | 160 | 169 | 187 | 228 | 295 | 283 | 368 | 381 | 403 | 419 | 419 | 164 | 159 | 171 | 188 | 228 | 294 | 281 | 409 | 421 | 425 | 439 | 420 | 151 | 82 | 74 | 89 | 73 | 72 | 77 | 97 | 65 | 63 | 66 | 79 | 149 | 70 | 33 | 75 | 70 | 72 | 74 | 74 | 73 | 75 | 69 | 72
| 11:57 | 30 | 153 | 146 | 145 | 145 | 142 | 144 | 154 | 146 | 148 | 145 | 151 | 149 | 153 | 143 | 145 | 145 | 146 | 144 | 157 | 144 | 147 | 150 | 148 | 127 | 175 | 168 | 174 | 265 | 306 | 417 | 340 | 515 | 542 | 531 | 574 | 537 | 167 | 161 | 165 | 182 | 228 | 382 | 349 | 456 | 446 | 487 | 509 | 492 | 166 | 161 | 170 | 191 | 227 | 294 | 277 | 367 | 385 | 407 | 420 | 420 | 165 | 161 | 171 | 188 | 228 | 293 | 282 | 407 | 423 | 427 | 444 | 420 | 152 | 83 | 75 | 90 | 72 | 74 | 75 | 98 | 65 | 63 | 65 | 76 | 148 | 71 | 34 | 74 | 70 | 71 | 74 | 75 | 74 | 74 | 70 | 71
| 11:59 | 30 | 155 | 144 | 146 | 143 | 145 | 145 | 153 | 146 | 147 | 147 | 150 | 152 | 152 | 142 | 143 | 143 | 147 | 144 | 155 | 143 | 148 | 149 | 149 | 130 | 177 | 168 | 177 | 264 | 304 | 419 | 342 | 519 | 542 | 532 | 579 | 539 | 168 | 162 | 167 | 184 | 230 | 383 | 350 | 457 | 450 | 488 | 513 | 493 | 165 | 162 | 173 | 190 | 228 | 296 | 282 | 367 | 386 | 406 | 422 | 418 | 163 | 161 | 170 | 188 | 230 | 296 | 285 | 410 | 426 | 427 | 443 | 422 | 147 | 82 | 74 | 87 | 70 | 74 | 77 | 97 | 65 | 63 | 65 | 78 | 149 | 73 | 34 | 72 | 69 | 73 | 75 | 74 | 74 | 74 | 71 | 71
| 12:00 | 30 | 152 | 144 | 148 | 145 | 143 | 143 | 154 | 143 | 149 | 146 | 153 | 149 | 153 | 144 | 144 | 144 | 147 | 145 | 152 | 145 | 147 | 152 | 149 | 129 | 176 | 169 | 176 | 264 | 307 | 413 | 344 | 516 | 542 | 535 | 579 | 546 | 168 | 160 | 166 | 187 | 228 | 384 | 348 | 462 | 450 | 492 | 512 | 497 | 165 | 162 | 171 | 189 | 227 | 297 | 284 | 368 | 388 | 410 | 428 | 424 | 163 | 159 | 170 | 191 | 231 | 295 | 287 | 412 | 424 | 430 | 449 | 422 | 147 | 82 | 74 | 89 | 73 | 73 | 77 | 99 | 66 | 63 | 65 | 77 | 151 | 73 | 33 | 74 | 69 | 73 | 74 | 73 | 75 | 75 | 71 | 71
Results
|  | 1 | 2 | 3 | 4 | 5 | 6 | 7 | 8 | 9 | 10 | 11 | 12
| A | 14.602 | 24.072 | 18.578 | 16.12 | 19.446 | 18.072 | 16.699 | 18.795 | 16.265 | 18.434 | 15.904 | 20.892 | Max V [OD:600]
R-Squared [OD:600] | bar: 1 to 12
|  | 2:11 | 2:32 | 2:22 | 2:23 | 2:23 | 2:22 | 2:32 | 2:27 | 2:26 | 2:25 | 2:23 | 2:15 | t at Max V [OD:600]
|  | 1:28 | 2:00 | 1:41 | 1:38 | 1:44 | 1:43 | 1:32 | 1:47 | 1:40 | 1:47 | 1:35 | 1:41 | Lagtime [OD:600]
|  | -18795.181 | 13012.048 | 17349.398 | -14457.831 | -14457.831 | 12289.157 | 15903.614 | 11566.265 | 15180.723 | -15903.614 | -15903.614 | 13734.94 | Max V [Fluor:580,610]
R-Squared [Fluor:580,610] | bar: 1 to 12
|  | 0:48 | 10:50 | 2:39 | 8:26 | 6:53 | 11:59 | 0:45 | 7:06 | 6:06 | 0:16 | 8:23 | 0:09 | t at Max V [Fluor:580,610]
|  | 0:46 | 10:51 | 2:39 | 8:25 | 6:52 | 12:00 | 0:47 | 7:07 | 6:07 | 0:16 | 8:23 | 0:10 | Lagtime [Fluor:580,610]
|  | -5783.133 | -3614.458 | 3614.458 | -3614.458 | 3614.458 | -3614.458 | -4337.349 | -3614.458 | 2891.566 | 3614.458 | -3614.458 | 2891.566 | Max V [Fluor:485,525]
R-Squared [Fluor:485,525] | bar: 1 to 12
|  | 1:59 | 7:02 | 9:12 | 5:29 | 2:30 | 2:23 | 1:16 | 0:02 | 2:28 | 11:00 | 0:46 | 0:29 | t at Max V [Fluor:485,525]
|  | 1:54 | 7:01 | 9:11 | 5:28 | 2:30 | 2:24 | 1:14 | 0:01 | 2:30 | 10:55 | 0:45 | 0:32 | Lagtime [Fluor:485,525]
| B | 14.892 | 19.446 | 15.976 | 13.012 | 15.47 | 17.06 | 14.096 | 13.88 | 17.566 | 15.831 | 21.976 | 22.193 | Max V [OD:600]
R-Squared [OD:600] | bar: 1 to 12
|  | 2:08 | 2:32 | 2:27 | 2:26 | 2:26 | 2:25 | 2:33 | 2:29 | 2:25 | 2:15 | 2:20 | 9:54 | t at Max V [OD:600]
|  | 1:28 | 1:53 | 1:41 | 1:30 | 1:40 | 1:42 | 1:25 | 1:33 | 1:42 | 1:29 | 1:47 | 9:19 | Lagtime [OD:600]
|  | -19518.072 | 13012.048 | 11566.265 | 15180.723 | -12289.157 | 15903.614 | -15180.723 | 17349.398 | -13734.94 | -13734.94 | 11566.265 | -15180.723 | Max V [Fluor:580,610]
R-Squared [Fluor:580,610] | bar: 1 to 12
|  | 0:44 | 2:24 | 6:42 | 6:19 | 4:14 | 4:12 | 3:59 | 0:29 | 10:43 | 0:14 | 4:52 | 0:04 | t at Max V [Fluor:580,610]
|  | 0:43 | 2:24 | 6:44 | 6:19 | 4:14 | 4:12 | 3:55 | 0:29 | 10:43 | 0:14 | 4:52 | 0:04 | Lagtime [Fluor:580,610]
|  | -4337.349 | -3614.458 | 2891.566 | 3614.458 | -3614.458 | -3614.458 | -3614.458 | 3614.458 | -3614.458 | 3614.458 | -3614.458 | -2891.566 | Max V [Fluor:485,525]
R-Squared [Fluor:485,525] | bar: 1 to 12
|  | 0:33 | 1:30 | 1:05 | 2:50 | 6:03 | 6:34 | 1:36 | 1:07 | 6:55 | 8:31 | 2:38 | 0:04 | t at Max V [Fluor:485,525]
|  | 0:31 | 1:29 | 1:06 | 2:50 | 6:02 | 6:35 | 1:30 | 1:07 | 6:56 | 8:29 | 2:38 | 0:04 | Lagtime [Fluor:485,525]
| C | 15.325 | 15.614 | 13.88 | 19.084 | 16.916 | 12.94 | 14.602 | 14.386 | 13.012 | 15.47 | 14.313 | -180.072 | Max V [OD:600]
R-Squared [OD:600] | bar: 1 to 12
|  | 1:15 | 2:04 | 2:12 | 1:15 | 1:44 | 3:06 | 2:26 | 1:56 | 1:54 | 2:04 | 1:57 | 0:01 | t at Max V [OD:600]
|  | 0:44 | 1:20 | 1:24 | 0:50 | 1:13 | 2:01 | 1:24 | 1:10 | 1:07 | 1:21 | 1:14 | 0:00 | Lagtime [OD:600]
|  | -17349.398 | -13012.048 | -13012.048 | 14457.831 | -18072.289 | -12289.157 | -15903.614 | 14457.831 | -14457.831 | -15180.723 | 13734.94 | -13012.048 | Max V [Fluor:580,610]
R-Squared [Fluor:580,610] | bar: 1 to 12
|  | 3:37 | 6:55 | 3:58 | 0:09 | 1:13 | 7:18 | 0:01 | 1:46 | 0:33 | 5:39 | 9:50 | 0:40 | t at Max V [Fluor:580,610]
|  | 3:33 | 6:53 | 3:57 | 0:09 | 1:12 | 7:17 | 0:00 | 1:47 | 0:32 | 5:38 | 9:52 | 0:39 | Lagtime [Fluor:580,610]
|  | 3614.458 | -3614.458 | 3614.458 | 4337.349 | -5060.241 | 6506.024 | 4337.349 | 7951.807 | 5783.133 | 5783.133 | 8674.699 | 5783.133 | Max V [Fluor:485,525]
R-Squared [Fluor:485,525] | bar: 1 to 12
|  | 2:42 | 9:27 | 10:20 | 10:02 | 9:27 | 11:50 | 5:53 | 10:43 | 8:21 | 7:09 | 11:46 | 8:40 | t at Max V [Fluor:485,525]
|  | 2:53 | 9:32 | 10:13 | 9:42 | 9:49 | 11:08 | 5:58 | 10:07 | 7:52 | 6:50 | 10:58 | 8:11 | Lagtime [Fluor:485,525]
| D | -27.759 | 16.337 | 17.422 | 18.723 | 14.819 | 15.687 | 14.602 | 16.193 | 15.108 | 14.892 | 18.578 | -56.602 | Max V [OD:600]
R-Squared [OD:600] | bar: 1 to 12
|  | 0:02 | 2:18 | 2:23 | 2:23 | 2:25 | 2:07 | 2:14 | 2:18 | 2:20 | 2:20 | 2:18 | 0:01 | t at Max V [OD:600]
|  | 0:02 | 1:34 | 1:44 | 1:46 | 1:41 | 1:24 | 1:17 | 1:34 | 1:32 | 1:33 | 1:41 | 0:00 | Lagtime [OD:600]
|  | -15903.614 | 13012.048 | -13734.94 | 13012.048 | -14457.831 | -13734.94 | -18795.181 | 15180.723 | -13734.94 | -14457.831 | -15903.614 | 12289.157 | Max V [Fluor:580,610]
R-Squared [Fluor:580,610] | bar: 1 to 12
|  | 0:55 | 9:26 | 7:00 | 3:41 | 11:37 | 4:27 | 2:10 | 2:00 | 0:54 | 11:16 | 1:12 | 1:24 | t at Max V [Fluor:580,610]
|  | 0:55 | 9:27 | 6:59 | 3:41 | 11:36 | 4:26 | 2:08 | 2:01 | 0:53 | 11:15 | 1:11 | 1:24 | Lagtime [Fluor:580,610]
|  | 3614.458 | -2891.566 | -3614.458 | -4337.349 | 5060.241 | 4337.349 | 5060.241 | 5783.133 | 5783.133 | 6506.024 | 7228.916 | 5783.133 | Max V [Fluor:485,525]
R-Squared [Fluor:485,525] | bar: 1 to 12
|  | 0:02 | 1:37 | 3:55 | 9:09 | 10:42 | 3:21 | 11:15 | 8:38 | 10:19 | 11:01 | 11:10 | 10:52 | t at Max V [Fluor:485,525]
|  | 0:01 | 1:38 | 3:58 | 9:18 | 10:27 | 3:15 | 10:57 | 8:13 | 9:44 | 10:17 | 10:26 | 10:06 | Lagtime [Fluor:485,525]
| E | 14.386 | 17.277 | 17.711 | 13.735 | 16.988 | 19.012 | 15.325 | 18 | 15.108 | 20.892 | 19.59 | -25.084 | Max V [OD:600]
R-Squared [OD:600] | bar: 1 to 12
|  | 2:08 | 2:37 | 2:33 | 2:32 | 2:30 | 2:29 | 2:37 | 2:32 | 2:29 | 2:29 | 2:27 | 0:01 | t at Max V [OD:600]
|  | 1:26 | 1:52 | 1:53 | 1:37 | 1:49 | 1:51 | 1:40 | 1:51 | 1:43 | 1:54 | 1:52 | 0:00 | Lagtime [OD:600]
|  | -17349.398 | -13734.94 | -16626.506 | -15903.614 | -13734.94 | 13734.94 | 21686.747 | -13012.048 | -14457.831 | 13734.94 | 13012.048 | 13734.94 | Max V [Fluor:580,610]
R-Squared [Fluor:580,610] | bar: 1 to 12
|  | 2:10 | 9:30 | 4:13 | 2:58 | 4:25 | 9:01 | 0:37 | 1:02 | 5:58 | 4:49 | 3:02 | 0:33 | t at Max V [Fluor:580,610]
|  | 2:08 | 9:28 | 4:12 | 2:58 | 4:24 | 9:02 | 0:38 | 1:02 | 5:57 | 4:50 | 3:04 | 0:34 | Lagtime [Fluor:580,610]
|  | -5783.133 | -3614.458 | 4337.349 | 3614.458 | 5060.241 | 4337.349 | -4337.349 | -4337.349 | 5060.241 | 5060.241 | 5783.133 | 5783.133 | Max V [Fluor:485,525]
R-Squared [Fluor:485,525] | bar: 1 to 12
|  | 1:44 | 1:09 | 4:42 | 3:26 | 11:42 | 8:35 | 1:15 | 5:50 | 10:05 | 9:50 | 9:30 | 10:49 | t at Max V [Fluor:485,525]
|  | 1:41 | 1:09 | 4:40 | 3:24 | 11:24 | 8:16 | 1:14 | 5:59 | 9:33 | 9:18 | 9:02 | 10:13 | Lagtime [Fluor:485,525]
| F | 17.133 | 17.855 | 16.482 | 15.181 | 14.53 | 19.373 | 13.446 | 17.928 | 17.277 | 20.386 | 20.241 | -27.398 | Max V [OD:600]
R-Squared [OD:600] | bar: 1 to 12
|  | 2:51 | 2:34 | 2:32 | 2:30 | 2:22 | 2:25 | 2:37 | 2:07 | 2:18 | 2:22 | 2:23 | 0:01 | t at Max V [OD:600]
|  | 1:53 | 1:54 | 1:48 | 1:41 | 1:34 | 1:48 | 1:30 | 1:27 | 1:37 | 1:46 | 1:49 | 0:00 | Lagtime [OD:600]
|  | -18072.289 | -15903.614 | -13012.048 | -17349.398 | -13012.048 | 14457.831 | 18072.289 | -13012.048 | 12289.157 | -16626.506 | 13012.048 | 14457.831 | Max V [Fluor:580,610]
R-Squared [Fluor:580,610] | bar: 1 to 12
|  | 8:39 | 10:03 | 8:36 | 0:58 | 7:31 | 7:50 | 1:01 | 8:30 | 2:14 | 1:27 | 7:34 | 0:29 | t at Max V [Fluor:580,610]
|  | 8:34 | 10:02 | 8:35 | 0:58 | 7:30 | 7:51 | 1:01 | 8:29 | 2:14 | 1:26 | 7:34 | 0:29 | Lagtime [Fluor:580,610]
|  | -4337.349 | -4337.349 | -3614.458 | -3614.458 | -3614.458 | -3614.458 | -4337.349 | 4337.349 | 7228.916 | 5783.133 | 7228.916 | 5783.133 | Max V [Fluor:485,525]
R-Squared [Fluor:485,525] | bar: 1 to 12
|  | 2:42 | 11:15 | 2:46 | 6:33 | 8:53 | 2:55 | 0:22 | 9:44 | 11:51 | 10:13 | 11:28 | 11:33 | t at Max V [Fluor:485,525]
|  | 2:32 | 11:22 | 2:48 | 6:39 | 9:08 | 2:58 | 0:23 | 9:05 | 11:13 | 9:39 | 10:48 | 10:51 | Lagtime [Fluor:485,525]
| G | 15.759 | 20.892 | 17.277 | 26.096 | 18.94 | 17.855 | 17.494 | 17.928 | 14.819 | 16.771 | 16.843 | 20.819 | Max V [OD:600]
R-Squared [OD:600] | bar: 1 to 12
|  | 4:29 | 4:32 | 4:28 | 4:35 | 4:29 | 4:29 | 4:29 | 4:28 | 4:40 | 4:28 | 4:24 | 4:28 | t at Max V [OD:600]
|  | 3:43 | 4:15 | 4:10 | 4:20 | 4:14 | 4:12 | 4:12 | 4:05 | 4:19 | 4:12 | 4:08 | 4:13 | Lagtime [OD:600]
|  | 17349.398 | 8674.699 | 8674.699 | 8674.699 | -10120.482 | 8674.699 | 10120.482 | 11566.265 | -8674.699 | -7228.916 | 8674.699 | 9397.59 | Max V [Fluor:580,610]
R-Squared [Fluor:580,610] | bar: 1 to 12
|  | 2:51 | 1:05 | 8:18 | 5:46 | 11:11 | 6:09 | 10:43 | 10:54 | 8:08 | 11:59 | 6:13 | 7:46 | t at Max V [Fluor:580,610]
|  | 2:52 | 1:05 | 8:17 | 5:45 | 11:12 | 6:09 | 10:43 | 10:53 | 8:08 | 12:00 | 6:13 | 7:45 | Lagtime [Fluor:580,610]
|  | -5060.241 | -2168.675 | -2168.675 | 3614.458 | 5783.133 | 2168.675 | -5783.133 | 2891.566 | 2168.675 | 2168.675 | -2168.675 | 2168.675 | Max V [Fluor:485,525]
R-Squared [Fluor:485,525] | bar: 1 to 12
|  | 3:47 | 0:06 | 9:14 | 4:58 | 0:06 | 4:52 | 0:07 | 3:39 | 1:55 | 6:34 | 2:56 | 0:51 | t at Max V [Fluor:485,525]
|  | 3:41 | 0:06 | 9:24 | 4:55 | 0:05 | 4:48 | 0:07 | 3:38 | 1:56 | 6:29 | 2:56 | 0:53 | Lagtime [Fluor:485,525]
| H | 16.482 | 19.807 | -0.217 | 16.699 | 16.988 | 15.976 | 17.639 | 17.711 | 17.711 | 17.783 | 13.952 | 15.253 | Max V [OD:600]
R-Squared [OD:600] | bar: 1 to 12
|  | 4:58 | 4:29 | 8:49 | 4:25 | 4:29 | 4:29 | 4:19 | 4:30 | 4:29 | 4:14 | 4:29 | 4:24 | t at Max V [OD:600]
|  | 3:57 | 4:14 | 8:48 | 4:07 | 4:12 | 4:10 | 4:02 | 4:13 | 4:11 | 3:57 | 4:07 | 4:04 | Lagtime [OD:600]
|  | 20240.964 | -10120.482 | 7951.807 | 7951.807 | 9397.59 | -8674.699 | 7951.807 | -10843.373 | 8674.699 | -8674.699 | 10120.482 | 7951.807 | Max V [Fluor:580,610]
R-Squared [Fluor:580,610] | bar: 1 to 12
|  | 0:30 | 9:46 | 9:01 | 4:57 | 10:39 | 7:46 | 7:02 | 9:57 | 4:59 | 11:23 | 6:17 | 7:31 | t at Max V [Fluor:580,610]
|  | 0:31 | 9:47 | 9:01 | 4:57 | 10:38 | 7:47 | 7:00 | 9:58 | 4:59 | 11:24 | 6:17 | 7:32 | Lagtime [Fluor:580,610]
|  | -3614.458 | -2168.675 | -1445.783 | -2168.675 | 2168.675 | 2168.675 | -2168.675 | 2891.566 | 2168.675 | 2168.675 | 2891.566 | -2168.675 | Max V [Fluor:485,525]
R-Squared [Fluor:485,525] | bar: 1 to 12
|  | 0:33 | 5:36 | 0:02 | 0:39 | 6:14 | 5:39 | 2:09 | 9:29 | 2:10 | 5:17 | 7:56 | 0:04 | t at Max V [Fluor:485,525]
|  | 0:30 | 5:40 | 0:01 | 0:39 | 6:08 | 5:35 | 2:08 | 9:20 | 2:10 | 5:13 | 7:51 | 0:04 | Lagtime [Fluor:485,525]